## README
Data dictionary for analytical method crosswalk tables
All of the crosswalk tables contained in this file have the same set of fields (defined below). A "-" is used in cells where the relevant information could not be found. A "N/A" is used in cells where the field is not applicable for a parameter. Semicolons are used as the main delimiter within cells.
Field Name | Definition
PID | Field containing a semicolon delimited list of PIDs (unique identifier numbers) that indicate which monitoring programs from the RESTORE Council Monitoring and Assessment Program (CMAP) Inventory utilize the method
Analytical Method | Field containing an analytical method identified as being used to measure a parameter. These methods were primarily identified using monitoring program protocol documents, metadata, or data records.
Number of CMAP Programs - Gulfwide | Field containing the number of CMAP monitoring programs across the Gulf of America (formerly Gulf of Mexico) that were identified as using a particular analytical method
General Analytical Method (Instrumentation) | Field containing general analytical method information. Often, this field contains information about instrumentation used.
Collection Method | Field denoting the collection method utilized with this analytical method (often: water sample, tissue sample, sediment sample, etc.)
Field or Lab Method | Field denoting if the analytical method was a field method, lab method, or both.
Units | Field containing the units used when reporting data generated by the analytical method.
Applicable Concentration Range | Field containing the applicable concentration range denoted for the analytical method.
Detection Limits | Field containing the detection limit denoted for the analytical method.
Sample Fraction (Filtration status) | Field denoting if the sample used by analytical method is filtered or unfiltered.
Chemical Form | Field denoting the chemical form of the analyte measured by the analytical method.
Notes | Field containing any notes provided for the analytical method.
URL | Field containing URLs to the original documentation for the analytical method.

## Total Nitrogen
PID | Analytical Method | Number of CMAP Programs - Gulfwide | General Analytical Method (Instrumentation) | Collection Method | Field or Lab Method | Units | Applicable Concentration Range | Detection Limits | Sample Fraction (Filtration status) | Chemical Form | Notes | URL
23; 35; 59; 63; 69; 73; 81; 101; 102; 108; 109; 112; 114; 127; 134; 143; 147; 150; 203; 214; 254; 258; 280; 281; 295; 322; 354; 355; 361; 366; 382; 394; 397; 398; 413; 418; 420; 426; 428; 430; 441; 442; 443; 445; 461; 466; 467; 471; 473; 474; 476; 481; 492; 496; 503; 510; 511; 514; 532; 542; 549; 551; 553; 563; 564; 567; 569; 570; 573; 578; 583; 585; 588; 591; 592; 594; 595; 596; 605; 606; 608; 629; 630; 655; 676; 691; 699; 700; 704; 712; 715; 723; 736; 747; 752; 764; 787; 790; 791; 793; 794; 795; 796; 798; 819 | No method | 105 | NA | NA | N/A | N/A | NA | N/A | N/A | N/A | - | N/A
249; 313; 459; 463; 465; 792 | EPA 353.2 | 6 | Automated continuous flow analysis equipment (unspecified); Colorimetric detector (unspecified) | Water sample | Lab | mg-N/L | 0.05 - 10 mg-N/L | - | Filtered | NO₃⁻+ NO₂⁻-N | - | https://www.epa.gov/sites/default/files/2015-08/documents/method_353-2_1993.pdf
154; 297; 438; 580; 603 | ASTM D8083-16 | 5 | High temperature catalytic combustion and chemiluminescence detection | Water sample | Lab; Calculation | mg-N/L | 0.2 - 10 mg-N/L | 0.05 mg-N/L | - | TN; TKN |  | https://www.astm.org/d8083-16.html
120; 236; 436; 817 | Florida LAKEWATCH SOP (Persulfate digestion) | 4 | Automated continuous flow analysis equipment (unspecified); Colorimetric detector (unspecified); Second derivative spectroscopy (unspecified); Bran+Luebbe Autoanalyzer 3; Perkin-Elmer Lambda 25 dual beam spectrophotometer | Water sample | Lab | μg/L | 10 - 2000 μg/L | 20 μg/L | - | TN | - | https://lake.wateratlas.usf.edu/upload/documents/LAKEWATCH_SOP-192020.pdf
459; 463; 465 | ASTM D5176 | 3 | Oxidative pyrolysis detector (unspecified); Chemiluminescence detector (unspecified) | Water sample | Lab | mg-N/L | 0.5 - 1000 mg-N/L | - | - | TN (chemically bound) | - | https://www.astm.org/d5176-20.html
249; 313; 792 | ASTM WK 31786 | 3 | - | - | - | - | - | - | - | - | Could not find this method | -
249; 313; 792 | Lachat Method 10-107-04-1-C | 3 | Automated continuous flow analysis equipment (unspecified) | Water sample | Lab | mg-N/L | 0.01 - 2.0 mg-N/L | 0.001 mg-N/L | Filtered | NO₃⁻+ NO₂⁻-N | This method is noted as being "modified" in the CMAP program protocol documents, but the original method does not measure total nitrogen | https://lams.nelac-institute.org/docs/methods/60005438.pdf
249; 313; 792 | SM 4500-N C | 3 | Persulfate digestion; Colorimetry | Water sample | Lab | mg-N/L | - | - | - | TN | This method notes that any of several ammonia measurement devices can be used from SM 4500-NH3 | https://www.standardmethods.org/doi/10.2105/SMWW.2882.090
364; 506 | EPA 351.2 | 2 | Automated continuous flow analysis equipment (unspecified); Colorimetric detector (unspecified) | Water sample | Lab; Calculation | mg/L | 0.1 - 20 mg/L | - | - | TKN |  | https://www.epa.gov/sites/default/files/2015-08/documents/method_351-2_1993.pdf
654; 660 | EPA 350.1 + 351.2 | 2 | Automated continuous flow analysis equipment (unspecified) | Water sample | Lab | mg-N/L; mg/L | 0.01 - 2.0 mg-N/L; 0.1 - 2.0 mg/L | - | - | NH₃; TKN | The CMAP program protocol information lists both of these methods together for total nitrogen, but EPA 350.1 is an ammonia method | https://www.epa.gov/sites/default/files/2015-06/documents/epa-350.1.pdf; https://www.epa.gov/sites/default/files/2015-08/documents/method_351-2_1993.pdf
200; 365 | - | 2 | ANTEK 7000N elemental analyzer | Water sample | Lab | mg/L | - | 0.03 mg/L | - | TN | Information comes from CMAP program protocol document; Could not find information about the method elsewhere | -
200; 365 | EPA 351.1 + EPA 300.0 | 2 | TKN Automated colorimetry; Nitrate+nitrite Ion chromatography | Water sample | Lab | mg-N/L | TKN 0.05 - 2.0 mg-N/L; Nitrate 0.42 - 14.0 mg-N/L; Nitrite 0.36 - 12.0 mg-N/L | TKN -; Nitrite 0.004 mg-N/L; Nitrate 0.002 mg-N/L | - | TKN; NO₃⁻; NO₂⁻ | CMAP program protocol documentation notes these two EPA methods being used together to obtain a total nitrogen value | https://www.epa.gov/sites/default/files/2015-08/documents/method_351-1_1978.pdf; https://www.epa.gov/sites/default/files/2015-08/documents/method_300-0_rev_2-1_1993.pdf
200; 365 | EPA 351.1 + EPA 353.2 | 2 | Automated continuous flow analysis equipment (unspecified); Colorimetric detector (unspecified) | Water sample | Lab | mg-N/L | TKN 0.05 - 2.0 mg-N/L; Nitrate+Nitrite 0.05 - 10.0 mg-N/L | - | TKN -; Nitrate plus Nitrite Filtered | TKN; NO₃⁻+ NO₂⁻ | CMAP program protocol documentation notes these two EPA methods being used together to obtain a total nitrogen value | https://www.epa.gov/sites/default/files/2015-08/documents/method_351-1_1978.pdf; https://www.epa.gov/sites/default/files/2015-08/documents/method_353-2_1993.pdf
602 | ASTM D8083-16; FDEP NU-105-1.6 | 1 | Shimadzu total organic carbon analyzer plus total nitrogen module | Water sample | Lab | mg-N/L | 0 - 5.0 mg-N/L | 0.02 mg-N/L | - | TN; TDN | - | https://publicfiles.dep.state.fl.us/labs/lds/sops/10053.pdf
602 | ASTM D8083-16; FDEP NU-106-1.8 | 1 | Shimadzu total organic carbon analyzer plus total nitrogen module | Water sample | Lab | mg-N/L | 0 - 5.0 mg-N/L | 0.1 mg-N/L | - | TN; TDN | - | https://publicfiles.dep.state.fl.us/labs/lds/sops/9923.pdf
414 | - | 1 | Autoanalyzer (unspecified) | Water sample | Lab | - | - | - | - | - | - | -
432 | SM 4500-P | 1 | Automated continuous flow analysis equipment (unspecified) | Water sample | Lab | mg-N/L | 0.03 - 15 mg-N/L | 0.03 mg-N/L | - | TN | SM 4500-P is for measuring phosphorus, however, SM 4500-P J is a method that specifically allows for determination of both total phosphorus and total nitrogen; The information in this row is related to SM 4500-P J; Applicable concentration range and detection limit information comes from the CMAP program protocol document | https://www.standardmethods.org/doi/10.2105/SMWW.2882.093
304 | ESF-SOP 0028 | 1 | Persulfate digestion; Colorimetry | Water sample | Lab | mg-N/L | 0 - 5 mg-N/L | 0.008 mg-N/L | Both | TN; TDN | Detection limit is for a 0.16 mg/L nitrate standard | https://gce-lter.marsci.uga.edu/public/app/resource_details.asp?id=760
304 | Sapp (2018) | 1 | Persulfate digestion; Alpkem automated colorimetry; Technicon automated colorimetry | Water sample | Lab | - | - | - | - | TN | - | https://gce-lter.marsci.uga.edu/public/uploads/SIEL-SOP-Persulfate-Digest-for-Water-Total-N-and-Total-P_20180221T82916.pdf
347 | Calculated | 1 | N/A | N/A | N/A | N/A | N/A | N/A | N/A | TN | CMAP program protocol documentation only notes total nitrogen as being calculated | NA
607 | SM method (unspecified) | 1 | WestCo auto-analyzer | Water sample | Lab | mg/L | - | - | Not filtered | TN | Information comes from the CMAP program protocol documents; CMAP program protocol document mentions that samples are analyzed "according to methods from APHA (1989)" which is the SM set of methods | -
439 | EPA method (unspecified) | 1 | - | - | - | - | - | - | - | - | The specific EPA method used were not listed in CMAP program protocol documentation | -
98 | High temperature combustion/digestion (Frankovich and Jones 1998; Walsh 1989) | 1 | Elemental analyzer (unspecified); Chemiluminescence detector (unspecified) | Water sample | Lab | μM | - | Freshwater 2.0 μM; Saltwater 2.3 μM | Both | TN | - | https://www.sciencedirect.com/science/article/pii/S030442039700100X?casa_token=eBD4ql4gVWoAAAAA:QyLWPdNU1PUmHMwVeZbRbCKxub0rRbcwgVLbqWWVDLb78jAVQtrQuKnQ4zX5kfdJX8U7B71tMg; https://ftp.soest.hawaii.edu/dkarl/misc/dave/DOP/New%20papers%20for%20Refs/1989MarChem26-295-311-Walsh.pdf
380 | 21FLHILL NTOT | 1 | - | - | Lab | mg/L | - | - | - | TN | Could not find this method | -
304 | Alkaline digestion | 1 | Lachat Quikchem 8000 Flow Injection Analysis Autoanalyzer | - | Lab | - | - | - | - | - | No info on this method | -

## Nitrite
PID | Analytical Method | Number of CMAP Programs - Gulfwide | General Analytical Method (Instrumentation) | Collection Method | Field or Lab Method | Units | Applicable Concentration Range | Detection Limits | Sample Fraction (Filtration status) | Chemical Form | Notes | URL
35; 63; 69; 73; 108; 214; 254; 280; 281; 295; 304; 313; 314; 322; 366; 415; 418; 420; 428; 430; 432; 436; 441; 443; 459; 461; 465; 466; 467; 473; 481; 496; 497; 503; 506; 507; 510; 542; 551; 554; 563; 564; 569; 570; 578; 583; 585; 606; 608; 654; 660; 691; 700; 715; 721; 723; 736; 747; 764; 787; 790; 802; 819 | No method | 63 | N/A | N/A | N/A | N/A | N/A | N/A | N/A | N/A | - | NA
104; 114; 117; 143; 200; 297; 364; 463; 580; 602; 649; 780; 792 | EPA 353.2 | 13 | Automated continuous flow analysis equipment (unspecified) | Water sample | Lab | mg/L | 0.05 - 10 mg/L | - | Filtered | NO₂⁻ | - | https://www.epa.gov/sites/default/files/2015-08/documents/method_353-2_1993.pdf
32; 104; 143; 200; 792 | EPA 300.0 | 5 | Ion chromatograph (unspecified) | Water sample; Solid sample | Lab | mg/L | 0.36 - 12 mg/L | 0.004 mg/L | Filtered if solid extraction used | NO₂⁻ | - | https://www.epa.gov/sites/default/files/2015-08/documents/method_300-0_rev_2-1_1993.pdf
114; 397; 792 | Lachat Method 10-107-04-1C | 3 | Automated continuous flow analysis equipment (unspecified) | Water sample | Lab | mg-N/L | 0.01 - 2.0 mg-N/L | 0.002 mg-N/L | Filtered | NO₂⁻ | - | https://lams.nelac-institute.org/docs/methods/60004151.pdf
116; 119; 258 | SM 4500-NO₂ B | 3 | Spectrophotometer (unspecified); Filter photometer (unspecified) | Water sample | Lab | μg/L; mg/L | 5 - 50 μg-N/L; 10 - 1000 μg-N/L | - | Not filtered unless sample contains suspended solids | NO₂⁻ | Applicable concentration range for spectrophotometric measurements (10 - 1000 μg-N/L); Applicable concentration range for photometric measurements (5 - 50 μg-N/L) | https://www.nemi.gov/methods/method_summary/7415/; https://www.standardmethods.org/doi/10.2105/SMWW.2882.088
629; 630 | Strickland and Parsons (1972) modified | 2 | Alpkem RFA/2 Autoanalyzer | Water sample | Lab | μM | - | 0.01 μM | Filtered | NO₂⁻ | Information comes from the CMAP program protocol documents; Citation: Strickland, J.D.H. and T.R. Parsons. 1972. A Practical Handbook for Seawater Analysis. Fisheries Research Board of Canada pp. 121-125; 201-203. | -
649; 780 | Lachat Method 31-107-04-1-C | 2 | Lachat auto-analyzer II system (8000 series) | Water sample | Lab | μM N | 5.0 to 50.0 μM N | 0.12 μM N | - | NO₃⁻+ NO₂⁻-N | Could not locate full text for this method | https://www.uvm.edu/bwrl/lab_docs/protocols/_EPA-Equivalent-Methods_8-11-08%20(Hach-Lachat).pdf
365 | Flow injection analysis (FIA) | 1 | Alpkem model RFA 300 | Water sample | Lab | ppm | - | - | Filtered | NO₂⁻ | No information for this method outside what's in the CMAP program protocol document | -
607 | SM 4500-NO₂ | 1 | WestCo auto-analyzer (unspecified) | Water sample | Lab | mg/L | - | 0.05 mg/L | Not filtered | NO₂⁻ | Information comes from the CMAP program protocol documents; CMAP program protocol document mentions that samples are analyzed "according to methods from APHA (1989)" which is the SM set of methods | https://www.standardmethods.org/doi/10.2105/SMWW.2882.088
712 | Strickland and Parsons (1969); Parsons et al (1984) modified | 1 | Autoanalyzer (unspecified) | Water sample | Lab | mg/L | - | 0.005 mg/L | - | NO₂⁻ | Precision 30%; Information comes from CMAP program protocol document | -
98 | Diazo method (Grassoff 1983) | 1 | Spectrophotometer (unspecified); Flow-analysis manifold (unspecified) | Water sample | Lab | μmol/L | ≤10 μmol/L; 0 - 100 nmol/L | - | Both | NO₂⁻ | Applicable concentration range for spectrophotometric measurements (≤10 μmol/L); Applicable concentration range for flow-analysis measurements (0 - 100 nmol/L) | -
463 | EPA 354.1 | 1 | Spectrophotometer (unspecified) | Water sample | Lab | mg-N/L | 0.01 - 1 mg-N/L | - | Both | NO₂⁻ | - | https://www.nemi.gov/methods/method_summary/5777/
792 | SM 4110-B | 1 | Ion chromatograph (unspecified) | Water sample | Lab | ug/L | - | 3.7 ug/L | Filtered | NO₂⁻ | - | https://www.nemi.gov/methods/method_summary/7428/; https://www.standardmethods.org/doi/10.2105/SMWW.2882.070
792 | SW-846 9056A | 1 | Ion chromatograph (unspecified) | Water sample | Lab | mg/L | - | - | - | NO₂⁻ | - | https://www.epa.gov/sites/default/files/2015-12/documents/9056a.pdf
792 | SM 4500-NO₃ E without Cu-Cd reduction | 1 | Spectrophotometer (unspecified) | Water sample | Lab | mg/L | 0.01 - 1.0 mg-N/L | - | Filtered | NO₂⁻-N | Nitrite can be obtained by omitting the Cu-Cd reduction step in this Nitrate method | https://www.nemi.gov/methods/method_summary/4708/; https://www.standardmethods.org/doi/10.2105/SMWW.2882.089
305 | - | 1 | Lachat autoanalyzer (unspecified) | Porewater sample | Lab | μM/L | - | - | - | NO₂⁻ | - | https://fce-lter.fiu.edu/data/core/metadata/?packageid=knb-lter-fce.1171.9
305 | - | 1 | OI analytical autoanalyzer (unspecified) | Porewater sample | Lab | μM/L | - | - | - | NO₂⁻ | - | https://fce-lter.fiu.edu/data/core/metadata/?packageid=knb-lter-fce.1171.9
305 | - | 1 | Spectrophotometer (unspecified) | Porewater sample | Lab | μM/L | - | - | - | NO₂⁻ | - | https://fce-lter.fiu.edu/data/core/metadata/?packageid=knb-lter-fce.1171.9
791 | - | 1 | Spectrophotometer (unspecified) | Water sample | Lab | - | - | - | - | NO₂⁻ | - | -
397 | SM 4500-NO₃ I | 1 | - | Water sample | Lab | - | - | - | - | - | Could not locate this method | -
380 | Traacs methodology (unspecified) | 1 | - | Water sample | Lab | - | - | - | - | NO₂⁻ | No information for this method outside what's in the CMAP program protocol document | -
380 | - | 1 | Autoanalyzer II | Water sample | Lab | - | - | - | - | NO₂⁻ | No information for this method outside what's in the CMAP program protocol document | -
380 | Lachat methodology (unspecified) | 1 | - | Water sample | Lab | mg/L | - | - | - | NO₂⁻ | No information for this method outside what's in the CMAP program protocol document | -
439 | EPA method (unspecified) | 1 | - | - | - | - | - | - | - | - | The specific EPA method used were not listed in CMAP program protocol documentation | -
81 | - | 1 | Technicon autoanalyzer (unspecified) | Water sample | Lab | - | - | - | - | NO₂⁻ | - | -

## Nitrate
PID | Analytical Method | Number of CMAP Programs - Gulfwide | General Analytical Method (Instrumentation) | Collection Method | Field or Lab Method | Units | Applicable Concentration Range | Detection Limits | Sample Fraction (Filtration status) | Chemical Form | Notes | URL
35; 69; 73; 114; 116; 119; 120; 214; 254; 280; 281; 295; 314; 322; 366; 368; 415; 418; 420; 428; 430; 432; 436; 441; 443; 459; 461; 465; 466; 467; 473; 481; 497; 506; 510; 532; 551; 563; 564; 569; 570; 578; 583; 606; 608; 654; 660; 691; 700; 715; 721; 723; 747; 751; 756; 764; 787; 790; 791; 802; 819 | No method | 62 | N/A | N/A | N/A | N/A | N/A | N/A | N/A | N/A | - | N/A
104; 143; 200; 297; 304; 313; 364; 463; 580; 602 | EPA 353.2 | 10 | Automated spectrophotometer (unspecified) | Water sample | Lab | mg/L | 0.05 -10 mg/L | - | Filtered | NO₃⁻ | - | https://www.epa.gov/sites/default/files/2015-08/documents/method_353-2_1993.pdf; https://www.nemi.gov/methods/method_summary/4702/
32; 101; 104; 143; 200 | EPA 300.0 | 5 | Ion chromatography | Water sample | Lab | mg/L | 0.42 - 14.0 mg/L | 0.002 mg/L | Both | NO₃⁻ | Filtered if matrix is solid. | https://www.epa.gov/sites/default/files/2015-08/documents/method_300-0_rev_2-1_1993.pdf; https://www.nemi.gov/methods/method_summary/4680/
258; 313 | SM 4500-NO3 E | 2 | Spectroscopy | Water sample | Lab | mg/L | 0.01 - 1 mg/L | - | Not filtered | NO₃⁻ | In a single laboratory using wastewater samples at concentrations of 0.04, 0.24, 0.55, and 1.04 the standard deviations were 0.005, 0.004, 0.005, and 0.01, respectively. In a single laboratory using wastewater with additions of 0.24, 0.55, and 1.05 mg the recoveries were 100%, 102%, and 100%, respectively | https://www.edgeanalytical.com/wp-content/uploads/Waste_SM4500-NO3-.pdf; https://www.standardmethods.org/doi/10.2105/SMWW.2882.089
313; 397 | Lachat Method 10-107-04-1-C | 2 | Lachat QuikChem AE | Water sample | Lab | mg/L | 0.01 - 5 mg/L | Limit is 0.002 mg/L for concentrations 0.01-2; 0.004 mg/L for concentrations 0.05-5 | Filtered | NO₃⁻ | Discrepancy in MDL and concentrations with overlap. | LL022 (7).pdf; http://www.cromlab.es/Articulos/Metodos/LMS/Parte%203/Convencionales/LMMB%20075.pdf
629; 630 | Strickland and Parsons (1972) modified | 2 | Alpkem RFA/2 Autoanalyzer | Water sample | Lab | μM | - | 0.01 μM | Filtered | NO₃⁻ | Information comes from the CMAP program protocol documents; Citation: Strickland, J.D.H. and T.R. Parsons. 1972. A Practical Handbook for Seawater Analysis. Fisheries Research Board of Canada pp. 121-125; 201-203. | -
63; 313 | SM 4110 B | 2 | Ion chromatography | Water sample | Lab | mg/L | - | 0.1 mg/L | Filtered | NO₃⁻ | - | https://www.nemi.gov/methods/method_summary/7428/; https://www.standardmethods.org/doi/10.2105/SMWW.2882.070
63; 313 | EPA 300.6 | 2 | Ion chromatography | Water sample | Lab | mg-N/L | 0 - 360 mg-N/L | Saltwater 0.01 mg-N/L; Freshwater 0.03 mg-N/L | Filtered | NO₃⁻ | Could not locate EPA 300.6; Information comes from CMAP program protocol document | https://www.epa.gov/system/files/documents/2021-09/ncca_2020_lom_version_1.2.pdf
63; 313 | SW-846 9056A | 2 | Ion chromatography | Water sample | Lab | mg/L | - | - | Both | NO₃⁻ | - | https://www.epa.gov/sites/default/files/2015-12/documents/9056a.pdf
649; 780 | Lachat Method 31-107-04-1-C | 2 | Lachat auto-analyzer II system (8000 series) | Water sample | Lab | μM N | 5.0 to 50.0 μM N | 0.12 μM N | - | NO₃⁻+ NO₂⁻-N | Could not locate full text for this method | https://www.uvm.edu/bwrl/lab_docs/protocols/_EPA-Equivalent-Methods_8-11-08%20(Hach-Lachat).pdf
98 | Calculated from N+N - NO₂⁻ | 1 | Calculator | Water sample | Lab | ppm | - | - | Filtered | NO₃⁻ | - | -
607 | APHA (1989) | 1 | WestCo auto-analyzer | Water sample | Lab | - | - | - | - | NO₃⁻ | No information for this method outside what's in the CMAP program protocol document | -
712 | Strickland and Parsons (1969); Parsons et al (1984) modified | 1 | Autoanalyzer (unspecified) | Water sample | Lab | mg/L | - | 0.005 mg/L | - | NO₃⁻ | Precision 30%; Information comes from CMAP program protocol document | -
380 | - | 1 | Autoanalyzer II | Water sample | Lab | - | - | - | - | NO₃⁻ | No information for this method outside what's in the CMAP program protocol document | -
792 | WRS 40A.5 (May 2011) | 1 | Ion chromatography | Water sample | Lab | mg/L | 0 - 360 mg/L | 0 - 360 mg/L | Filtered | NO₃⁻ | - | -
463 | EPA 300.1 | 1 | Ion chromatography | Water sample | Lab | mg/L | - | 0.02 mg/L | Filtered | NO₃⁻ | - | https://cfpub.epa.gov/si/si_public_record_report.cfm?Lab=NERL&dirEntryId=309421
364 | EPA 353.4 | 1 | Gas segmented continuous flow autoanalyzer (unspecified) | Water sample | Lab | μg/L | - | 0.075 μg/L | Filtered | NO₃⁻ | - | https://cfpub.epa.gov/si/si_public_record_report.cfm?Lab=NERL&dirEntryId=309421
118 | - | 1 | Ion chromatography | Water sample | Lab | - | - | - | Not filtered | NO₃⁻ | - | -
304 | Lachat QuikChem Method 10-107-04-4-A | 1 | Flow injection analysis equipment (unspecified) | Water sample | Lab | mg/L | 0.2 - 20 mg/L | 0.2 - 20 mg/L | Both | NO₃⁻ | - | https://www.uvm.edu/bwrl/procedures/nitrate_water_lachat.pdf
316 | - | 1 | Sensor (unspecified) | - | - | - | - | - | - | NO₃⁻ | No info on this method. | -
354 | - | 1 | Sonde (unspecified) | - | - | - | - | - | - | NO₃⁻ | No info on this method. | -
397 | SM 4500-NO₃ I | 1 | Flow injection analysis equipment (unspecified) | Water sample | Lab | μg-N/L | - | 0.25 μg-N/L | Filtered | NO₃⁻ | - | https://www.standardmethods.org/doi/10.2105/SMWW.2882.089
364 | - | 1 | Submersible ultraviolet nitrate analyzer (SUNA) | In situ measurement | Field | mg-N/L | - | Saltwater or freshwater with T-S correction 0.004 mg-N/L; Saltwater without T-S correction 0.034 mg-N/L; Freshwater without T-S correction - | Not filtered | NO₃⁻ | - | https://www.seabird.com/deep-suna-ocean-nitrate-sensor/product?id=60762467724
81; 699 | - | 1 | Technicon autoanalyzer (unspecified) | Water sample | Lab | - | - | - | Not filtered | NO₃⁻ | - | -
380 | Traacs methodology (unspecified) | 1 | - | Water sample | Lab | - | - | - | - | NO₃⁻ | No information for this method outside what's in the CMAP program protocol document | -
76 | - | 1 | LaMotte Nitrate-Nitrogen kit | Water sample | Lab | mg/L | 0 - 15 mg/L | 0 - 15 mg/L | Filtered | NO₃⁻-N | - | -
118 | Chromatography (unspecified) | 1 | - | Water sample | Lab | mg/L | - | - | Filtered | NO₃⁻ | - | -
365 | Flow injection analysis (FIA) | 1 | Alpkem model RFA 300 | Water sample | Lab | ppm | - | - | Filtered | NO₃⁻ | No information for this method outside what's in the CMAP program protocol document | -
305 | - | 1 | Lachat autoanalyzer (unspecified) | Porewater sample | Lab | μM/L | - | - | - | NO₃⁻ | - | https://fce-lter.fiu.edu/data/core/metadata/?packageid=knb-lter-fce.1171.9
305 | - | 1 | OI analytical autoanalyzer (unspecified) | Porewater sample | Lab | μM/L | - | - | - | NO₃⁻ | - | https://fce-lter.fiu.edu/data/core/metadata/?packageid=knb-lter-fce.1171.9
305 | - | 1 | Spectrophotometer (unspecified) | Porewater sample | Lab | μM/L | - | - | - | NO₃⁻ | - | https://fce-lter.fiu.edu/data/core/metadata/?packageid=knb-lter-fce.1171.9
439 | EPA method (unspecified) | 1 | - | - | - | - | - | - | - | - | The specific EPA method used were not listed in CMAP program protocol documentation | -
380 | Lachat methodology (unspecified) | 1 | - | Water sample | Lab | mg/L | - | - | - | NO₃⁻ | No information for this method outside what's in the CMAP program protocol document | -

## Nitrite + Nitrate
PID | Analytical Method | Number of CMAP Programs - Gulfwide | General Analytical Method (Instrumentation) | Collection Method | Field or Lab Method | Units | Applicable Concentration Range | Detection Limits | Sample Fraction (Filtration status) | Chemical Form | Notes | URL
35; 59; 69; 73; 108; 109; 118; 134; 145; 178; 200; 214; 254; 280; 295; 361; 398; 413; 418; 420; 428; 430; 440; 441; 442; 443; 445; 459; 461; 467; 471; 473; 476; 481; 492; 493; 496; 507; 510; 511; 512; 532; 548; 549; 550; 551; 564; 569; 570; 578; 588; 591; 592; 594; 595; 596; 605; 606; 700; 715; 723; 736; 747; 752; 763; 791; 802; 819 | No method | 67 | N/A | N/A | N/A | N/A | N/A | N/A | N/A | N/A | - | N/A
63; 104; 114; 117; 143; 154; 224; 230; 249; 297; 304; 313; 314; 364; 426; 432; 506; 514; 567; 573; 580; 583; 602; 603; 691; 792; 793; 794; 795; 796; 797; 798 | EPA 353.2 | 27 | Automated continuous flow analysis equipment; balance; class A glassware | Water sample | Lab | mg-N/L | 0.05 - 10.0 mg-N/L | - | Filtered | NO₃⁻+ NO₂⁻-N | Equivalents: APHA 4500-NO3-N-E, Lachat 10-107-04-1-C; PIDs 63, 249, 313, 792 are filtered (0.4μm) bulk water samples with detection limits of 0.01 mg-N/L in saltwater and 0.02 mg-N/L in freshwater; Applicable to drinking, ground, surface, domestic and industrial water; Applicable concentration range is extended with sample dilution; PID 104 and 143 use a cadmium reduction; PIDs 793 - 798 utilize ADEM SOP 4048 | https://www.epa.gov/sites/default/files/2015-08/documents/method_353-2_1993.pdf
793; 794; 795; 796; 797; 798 | Lachat Method 10-107-04-1-C | 6 | Automated continuous flow analysis equipment | Water sample | Lab | mg-N/L | 0.01 - 2.0 mg-N/L | 0.001 mg-N/L | Filtered | NO₃⁻+ NO₂⁻-N | - | https://lams.nelac-institute.org/docs/methods/60005438.pdf
793; 794; 795; 796; 797; 798 | Lachat Method 10-107-04-1-B | 6 | Flow injection analysis equipment | Water sample | Lab | mg-N/L | 0.002 - 0.1 mg-N/L | 0.0003 mg-N/L | Filtered | NO₃⁻+ NO₂⁻-N | - | https://lams.nelac-institute.org/docs/methods/60004140.pdf
71; 224; 380; 654; 660; 764 | SM 4500-NO₃ F | 6 | Automated spectrophotometer (unspecified) | Water sample | Lab | mg-N/L | 0.5 - 10 mg-N/L | - | Filtered | NO₂⁻ | Automated Cadmium Reduction Method; PID 380: before 1988 used Autoanalyzer II, after 5/1/88 used Traacs, after 6/1/06 used Lachat; PID 764: ppm units | https://www.nemi.gov/methods/method_summary/7416/
63; 71; 116; 119; 249; 313 | SM 4500-NO₃ E | 6 | Spectroscopy; Colorimetry; Photometry | Water sample | Lab | mg/L | 0.01 - 1.0 mg/L | 0.01 - 1.0 mg/L | - | NO₃⁻-N | Nitrate in Water by Colorimetry and Cadmium Reduction; APHA 4500-NO3-N-E (63, 249, 313); collect 100 mL water sample in a plastic or glass container | https://www.nemi.gov/methods/method_summary/4708/
63; 249; 313; 792 | EPA 300.6 | 4 | Ion chromatography | Water sample | Lab | mg/L | - | - | Filtered | NO₃⁻+ NO₂⁻-N | Equivalents: APHA 4110B (used to fill out sheet) and SW-846 9056A; PIDs 63, 249, 313, 792 are filtered (0.4μm) bulk water samples with detection limits of 0.02 mg-N/L | -
32; 143 | SM 4500-NO₃ H | 2 | Automated spectrophotometer (unspecified) | Water sample | Lab | mg-N/L | 0.01 - 10 mg-N/L | - | Unfiltered | NO₃⁻+ NO₂⁻-N | Automated Hydrazine Reduction Method | https://www.nemi.gov/methods/method_summary/7417/
649 | Lachat Method 31-107-04-1-C | 2 | Lachat auto-analyzer II system (8000 series) | Water sample | Lab | μM N | 5.0 to 50.0 μM N | 0.12 μM N | - | NO₃⁻+ NO₂⁻-N | Could not locate full text for this method | https://www.uvm.edu/bwrl/lab_docs/protocols/_EPA-Equivalent-Methods_8-11-08%20(Hach-Lachat).pdf
397 | MDEQ Standard Operating Procedure for the Determination of Nitrate/Nitrite Nitrite by Flow Injection Analysis used for NO₃⁻+ NO₂⁻ | 1 | Lachat QuikChem 8500 with the nitrate/nitrite manifold | Water sample | Lab | mg/L | 0.02 - 2.0 mg/L | - | Filtered | NO₂⁻ | Applicable to non-saline waters, brackish waters, and seawater; This procedure is to be used by personnel working in the MDEQ Wet Chem Lab for nitrate/nitrite or nitrate analysis by flow injection analysis for compliance samples. This method conforms to Lachat Quik Chem Method 10-107-04-1-C and Standard Methods 4500-NO3 I. | -
81; 699 | - | 1 | Technicon Autoanalyzer | Water sample | Field | - | - | - | - | - | At-sea analysis of pore water | -
712 | Strickland and Parsons (1969); Parsons et al (1984) modified | 1 | Autoanalyzer (unspecified) | Water sample | Lab | mg/L | - | 0.005 mg/L | - | NO₃⁻ | Precision 30%; Information comes from CMAP program protocol document | -
439 | EPA method (unspecified) | 1 | - | - | - | - | - | - | - | - | The specific EPA method used were not listed in CMAP program protocol documentation | -
305 | - | 1 | Lachat autoanalyzer (unspecified) | Porewater sample | Lab | μM/L | - | - | - | NO₃⁻+ NO₂⁻-N | - | https://fce-lter.fiu.edu/data/core/metadata/?packageid=knb-lter-fce.1171.9
305 | - | 1 | OI analytical autoanalyzer (unspecified) | Porewater sample | Lab | μM/L | - | - | - | NO₃⁻+ NO₂⁻-N | - | https://fce-lter.fiu.edu/data/core/metadata/?packageid=knb-lter-fce.1171.9
305 | - | 1 | Spectrophotometer (unspecified) | Porewater sample | Lab | μM/L | - | - | - | NO₃⁻+ NO₂⁻-N | - | https://fce-lter.fiu.edu/data/core/metadata/?packageid=knb-lter-fce.1171.9

## Ammonia
PID | Analytical Method | Number of CMAP Programs - Gulfwide | General Analytical Method (Instrumentation) | Collection Method | Field or Lab Method | Units | Applicable Concentration Range | Detection Limits | Sample Fraction (Filtration status) | Chemical Form | Notes | URL
35; 69; 73; 102; 109; 145; 178; 240; 254; 281; 295; 366; 398; 418; 420; 426; 428; 430; 440; 441; 442; 443; 445; 459; 461; 465; 466; 467; 471; 473; 476; 481; 492; 493; 496; 497; 503; 510; 512; 532; 542; 548; 549; 550; 551; 553; 554; 563; 564; 570; 573; 578; 585; 588; 591; 592; 594; 595; 596; 606; 649; 700; 704; 715; 721; 723; 747; 764; 780; 787; 790; 791; 802; 819 | No method | 74 | N/A | N/A | N/A | N/A | N/A | N/A | N/A | N/A | - | N/A
32; 101; 104; 114; 117; 118; 143; 200; 224; 249; 304; 347; 380; 463; 506; 507; 514; 583; 660; 691; 793; 794; 795; 796; 798 | EPA 350.1 | 25 | Automated continuous flow analysis equipment (unspecified) | Water sample | Lab | mg-N/L | 0.01 - 2.0 mg-N/L | - | Unfiltered | NH₃-N | 793, 794, 795, 796, 798: ADEM SOP 4045 Rev 6: determination of ammonia nitrogen by semi-automated colorimetry; Based on Lachat Method #10-107-06-1-J (Montgomery) and Lachat Method #10-107-06-1-B (Birmingham and Mobile) ammonia analysis; PID507 is EPA-148-A Rev.2 which this is an equivalent for; Applicable to drinking, ground, surface, and saline waters, domestic and industrial wastes; Higher concentrations require dilution | https://www.epa.gov/sites/default/files/2015-06/documents/epa-350.1.pdf https://www.seal-analytical.com/Methods/Discrete-Methods/AQ2-EPA-Methods https://drive.google.com/drive/folders/1JLEhh8VOVFrr8WbtFgkxHCcMAMNbJqQe
230; 314; 347; 397; 463; 567; 660; 764 | SM 4500-NH₃ G | 8 | Automated spectrophotometer (unspecified) | Water sample | Lab | mg/L | 0.02 - 2.0 mg/L | - | Unfiltered | NH₃ | Automated Phenate Method; Alkaline phenol and hypochlorite react with ammonia to form indophenol blue that is proportional to the ammonia concentration. The blue color formed is intensified with sodium nitroprusside.; Determine higher concentration by diluting sample; PID660 is included but note there is a typo in their protocol doc (use NH2 not NH3) | https://www.nemi.gov/methods/method_summary/7410/; https://www.standardmethods.org/doi/10.2105/SMWW.2882.087; https://drive.google.com/drive/folders/1--TuDPXV2hIyXvX7hzFwcFnupV_KV2cT?dmr=1&ec=wgc-drive-hero-goto
297; 438; 602; 603 | FDEP NU-104 | 4 | SEAL Analytical AA3 HR Segmented Flow Analyzer System | Water sample | Lab | mg-N/L | - | 0.002 mg-N/L | Both | NH₃ | SOP is based upon EPA Method 350.1, Rev. 2.0 (1993) and SEAL Autoanalyzer Method G-427-14 Rev. 3.; Applicable to surface, ground, effluents, influents, and saline water; Filtered if particles are present | https://publicfiles.dep.state.fl.us/labs/lds/sops/9903.pdf
116; 119; 347; 507 | SM 4500-NH₃ F | 4 | Spectrophotometer (unspecified) | Water sample | Lab | mg/L | - | - | Unfiltered | NH₃-N | - | https://www.standardmethods.org/doi/10.2105/SMWW.2882.087
63; 249; 792 | Lachat 10-107-06-3-D | 3 | Flow injection analysis automated colorimetry (unspecified) | Water sample | Lab | mg-N/L | 0.005 - 0.25 mg-N/L | 0.001 mg-N/L | Filtered | NH₃ | Sodium salicylate-based method; Uses DClC instead of NaOCl 660 nm; Requires a standard heater; Bulk water chemistry sample; Filtered with 0.4μm filter | -
59; 347; 660 | SM 4500-NH₃ H | 3 | Flow injection analysis (unspecified) | Water sample | Lab | mg-N/L | - | 0.002 mg-N/L | Filtered | NH₃-N | Flow injection analysis; PID660 is included but note there is a typo in their protocol doc (use NH2 not NH3) | https://www.standardmethods.org/doi/10.2105/SMWW.2882.087
98; 304 | Indophenol method using the Berthelot reaction (Koroleff 1983) | 2 | Lachat QuikChem 8000 | Water sample | Lab | mg-N/L | 0.005 - 5.00 mg-N/L | 0.007 mg-N/L | Filtered | NH₄⁺ | Watershed Management Research SOP 027 Ammonium (NH4) Wet Chemistry (PID 304) was adopted and slightly modified from the EPA approved Lachat QuikChem Method 10-107-06-1-B (Smith, 2001); Koroleff 1983 for PID 98; Applicable to potable and surface waters; Use a 0.47 um filter equivalent to Whatman GF/F | -
81; 699 | - | 2 | Technicon autoanalyzer | Water sample | Field | - | - | - | - | - | At-sea analysis of pore water | -
71; 347 | SM 4500-NH₃ C | 2 | Ammonia titration (standard sulfuric acid; mixed indicator of methyl red and methylene blue) | Water sample | Lab | mg-N/L | 5 - 100 mg-N/L | - | Unfiltered | N | The titrimetric method is used only on samples that have been carried through preliminary distillation (SM 4500-NH3-B: preparatory procedure and preliminary distillation step; The sample is buffered at pH 9.5 with a borate buffer to decrease hydrolysis of cyanates and organic nitrogen compounds. It is distilled into a solution of boric acid when titration is to be used or into H2SO4 when the phenate method is used.) | https://www.nemi.gov/methods/method_summary/7409/ https://www.nemi.gov/methods/method_summary/9887/
258 | SM 4500-NH₃ D | 1 | Electrometer (unspecified ammonia-selective electrode) | Water sample | Lab | mg-N/L | 0.03 - 1400 mg-N/L | - | Unfiltered | NH₃-N | Ammonia-Selective Electrode Method; The ammonia-selective electrode uses a hydrophobic gas-permeable membrane to separate the sample solution from an electrode internal solution of ammonium chloride. Dissolved ammonia (NH3(aq) and NH4+) is converted to NH3(aq) by raising pH to above 11 with a strong base. NH3(aq) diffuses through the membrane and changes the internal solution pH that is sensed by a pH electrode. The fixed level of chloride in the internal solution is sensed by a chloride ion-selective electrode that serves as the reference electrode. Potentiometric measurements are made with a pH meter having an expanded millivolt scale or with a specific ion meter.; Applicable to potable and surface waters and domestic and industrial wastes | https://www.nemi.gov/methods/method_summary/7438/
629; 630 | Strickland and Parsons (1972) modified | 2 | Alpkem RFA/2 Autoanalyzer | Water sample | Lab | μM | - | 0.02 μM | Filtered | NH₄⁺ | Filtered with Whatman GF/C filter | -
224; 365 | Flow injection analysis (FIA) | 2 | Alpkem model RFA 300 | Water sample | Lab | ppm | - | - | Filtered | NH₄⁺ | Bottom and surface water samples | -
224; 364 | EPA 349.0 | 2 | Automated gas-segmented continuous flow analysis system (unspecified) | Water sample | Lab | mg-N/L; μg N/L | 0-4 mg-N/L | 0.3 μg N/L | Filtered | NH₃-N | Determination of Ammonia in Estuarine in Coastal Waters by Gas Segmented Continuous Flow Colorimetric Analysis; applicable to estuarine and coastal waters | https://www.nemi.gov/methods/method_summary/4671/; https://cfpub.epa.gov/si/si_public_file_download.cfm?p_download_id=525251
736 | - | 1 | Multiparameter sonde with specific-ion electrodes (unspecified) | In situ measurement | Field | - | - | - | Unfiltered | NH₃ | - | -
712 | Strickland and Parsons (1969); Parsons et al (1984) modified | 1 | Autoanalyzer (unspecified) | Water sample | Lab | mg/L; ppb | - | 0.005 mg/L; 5 ppb | - | NH₃ | Precision 30%; Information comes from CMAP program protocol document | -
607 | APHA (1989) | 1 | WestCo Autoanalyzer | Water sample | Lab | mg/L | - | 0.1 mg/L | Unfiltered | NH₃ | - | -
439 | EPA method (unspecified) | 1 | - | - | - | - | - | - | - | - | The specific EPA method used were not listed in CMAP program protocol documentation | -
397 | Lachat QuikChem Method 10-107-06-1-C | 1 | Lachat QuikChem automatic flow injection ion analyzer | Water sample | Lab | mg-N/L | 0.02 - 4.0 mg-N/L | - | - | NH₃ |  | https://lams.nelac-institute.org/TestMethodDetails?code=60005450
432 | EPA 350.2 | 1 | Colorimetric titration | Water sample | Lab | mg-N/L | 0.007 - 0.50 mg-N/L | 0.007 mg-N/L | Unfiltered | NH₃ | Ammonia by titrimetry; Applicable to surface water sample collected with niskin | -
368 | - | 1 | Radiello 120-1 passive sampler for light sensitive compounds | Field sample | Field | - | - | - | - | - | Not a water measurement (this is an atmospheric deposition program) | -
364 | WBL-AN-020 Salicylate extraction | 1 | Bran+Luebbe AutoAnalyzer 3 | Soil extracts | Lab | mg-N/L | 0.01 - 1.0 mg-N/L | <0.01 mg-N/L | Unfiltered | NH₃-N | Wetland Biogeochemistry Laboratory (WBL); Protocol based on SM 4500-NH3 G (Automated Method) and SEAL Analytical Method No. G-171-96 which uses salicylate instead of phenol for ammonia analysis.; Higher concentrations require sample dilution | https://data.neonscience.org/documents/-/document_library_display/kV4WWrbEEM2s/view_file/3384966?_110_INSTANCE_kV4WWrbEEM2s_redirect=https%3A%2F%2Fdata.neonscience.org%2Fdocuments%3Fp_p_id%3D110_INSTANCE_kV4WWrbEEM2s%26p_p_lifecycle%3D0%26p_p_state%3Dnormal%26p_p_mode%3Dview%26p_p_col_id%3Dcolumn-1%26p_p_col_count%3D1%26_110_INSTANCE_kV4WWrbEEM2s_redirect%3Dhttps%253A%252F%252Fdata.neonscience.org%252Fdocuments%253Fp_p_id%253D110_INSTANCE_kV4WWrbEEM2s%2526p_p_lifecycle%253D0%2526p_p_state%253Dnormal%2526p_p_mode%253Dview%2526p_p_col_id%253Dcolumn-1%2526p_p_col_count%253D1%26_110_INSTANCE_kV4WWrbEEM2s_breadcrumbsFolderId%3D11098%26_110_INSTANCE_kV4WWrbEEM2s_keywords%3Dsalicylate%26_110_INSTANCE_kV4WWrbEEM2s_formDate%3D1746397104468%26_110_INSTANCE_kV4WWrbEEM2s_repositoryId%3D10179%26_110_INSTANCE_kV4WWrbEEM2s_struts_action%3D%252Fdocument_library_display%252Fsearch%26_110_INSTANCE_kV4WWrbEEM2s_folderId%3D11098%26_110_INSTANCE_kV4WWrbEEM2s_searchFolderIds%3D11098
280 | Phenolhypochlorite method (Maynard and Kalra, 1993; Solorzano, 1969) | 1 | Isotop ratio mass spectrometry (IRMS) | Water sample | Lab | ppt | - | - | - | NH₄⁺ isotopes | Pore Water samples | https://books.google.com/books?hl=en&lr=&id=ZTJsbXsikagC&oi=fnd&pg=PA71&ots=VhDBxT-SO5&sig=FPoXdhPUpJvOt_eFvhj9N2DL_dM#v=onepage&q&f=false; https://aslopubs.onlinelibrary.wiley.com/doi/epdf/10.4319/lo.1969.14.5.0799
71 | SM 4500-NH₃ B & D | 1 | Electrometer (unspecified ammonia-selective electrode) | Water sample | Lab | mg-N/L | 0.03 - 1400 mg-N/L | - | Unfiltered | NH₃-N | SM 4500-NH₃ B is a preliminary distillation step that can feed into SM 4500-NH₃ D | https://www.nemi.gov/methods/method_summary/7438/
114 | OI Analytical Method 3271152 | 1 | - | - | - | - | - | - | - | - | No info on this method
118 | Lachat QuikChem Method 31-107-06-1-B | 1 | - | - | - | - | - | - | - | - | No info on this method
305 | - | 1 | Lachat autoanalyzer (unspecified) | Porewater sample | Lab | μM/L | - | - | - | NH₄⁺ | - | https://fce-lter.fiu.edu/data/core/metadata/?packageid=knb-lter-fce.1171.9
305 | - | 1 | OI analytical autoanalyzer (unspecified) | Porewater sample | Lab | μM/L | - | - | - | NH₄⁺ | - | https://fce-lter.fiu.edu/data/core/metadata/?packageid=knb-lter-fce.1171.9
305 | - | 1 | Spectrophotometer (unspecified) | Porewater sample | Lab | μM/L | - | - | - | NH₄⁺ | - | https://fce-lter.fiu.edu/data/core/metadata/?packageid=knb-lter-fce.1171.9

## Ammonia + Organic nitrogen
PID | Analytical Method | Number of CMAP Programs - Gulfwide | General Analytical Method (Instrumentation) | Collection Method | Field or Lab Method | Units | Applicable Concentration Range | Detection Limits | Sample Fraction (Filtration status) | Chemical Form | Notes | URL
69; 108; 116; 134; 254; 313; 361; 394; 418; 420; 426; 428; 430; 432; 440; 441; 443; 459; 471; 492; 496; 512; 542; 548; 549; 550; 551; 553; 554; 564; 591; 596; 606; 608; 660; 699; 700; 715; 723; 736; 747; 790; 791; 819 | No method | 44 | N/A | N/A | N/A | N/A | N/A | N/A | N/A | N/A | - | N/A
101; 104; 117; 154; 297; 380; 506; 573; 580; 583; 602; 691; 764; 793; 794; 795; 796; 797; 798 | EPA 351.2 | 19 | Automated continuous flow analysis equipment (unspecified); Colorimetric detector (unspecified) | Water sample | Lab | mg/L | 0.1 - 20 mg/L | - | Not filtered | TKN | Dilution can extend the concentration range; PIDs 793-798 are noted as using ADEM SOP 4046 (which is the same as EPA 351.2) | https://www.epa.gov/sites/default/files/2015-08/documents/method_351-2_1993.pdf
507 | SM 4500 NH3 F | 1 | Total Kjeldahl nitrogen (TKN) digester (unspecified) | Water sample | - | - | - | - | - | NH₃-N |  | https://www.standardmethods.org/doi/10.2105/SMWW.2882.087
439 | EPA method (unspecified) | 1 | - | - | - | - | - | - | - | - | The specific EPA method used were not listed in CMAP program protocol documentation | -
397 | Lachat Method 10-107-06-2-E | 1 | Flow injection analysis equipment (unspecified); Block digestor (unspecified) | Water sample | Lab | mg-N/L | 0.1 - 5 mg-N/L | 0.018 mg-N/L | Both | TKN | Samples are filtered when containing particulates | https://lams.nelac-institute.org/docs/methods/60006168.pdf
397 | SM 4500-N org D | 1 | Flow injection analysis equipment (unspecified); Block digestor (unspecified) | Water sample | Lab | mg/L | - | 0.034 mg-N/L | Filtered | Organic Nitrogen | - | https://www.standardmethods.org/doi/10.2105/SMWW.2882.090

## Total Phosphorous
PID | Analytical Method | Number of CMAP Programs - Gulfwide | General Analytical Method (Instrumentation) | Collection Method | Field or Lab Method | Units | Applicable Concentration Range | Detection Limits | Sample Fraction (Filtration status) | Chemical Form | Notes | URL
23; 35; 102; 112; 127; 134; 203; 214; 254; 295; 297; 322; 355; 361; 394; 413; 415; 418; 420; 428; 430; 438; 440; 441; 442; 443; 471; 473; 474; 476; 481; 496; 503; 511; 532; 542; 548; 554; 564; 569; 570; 578; 585; 591; 592; 594; 595; 602; 603; 605; 606; 607; 608; 630; 676; 700; 712; 715; 723; 747; 752; 802; 808 | No method | 63 | N/A | N/A | N/A | N/A | N/A | N/A | N/A | N/A | - | N/A
59; 63; 69; 73; 98; 104; 109; 117; 145; 147; 150; 154; 200; 224; 230; 236; 249; 304; 313; 314; 316; 347; 364; 366; 398; 426; 436; 439; 459; 465; 506; 512; 549; 550; 551; 553; 583; 588; 596; 691; 736; 780; 787; 790; 793; 794; 795; 796; 797; 798; 819 | EPA 365.1 | 51 | Semi-automated colorimetry | Water sample | Lab | mg/L | 0.01 - 1 mg/L | - | Both | TP; PO₄³⁻; Hydrolyzable Phosphorus | This method includes multiple forms of phosphorus. | https://www.epa.gov/sites/default/files/2015-08/documents/method_365-1_1993.pdf
32; 71; 98; 101; 104; 143; 347; 364; 380; 439; 514; 549; 573; 736; 764; 780; 787; 790; 819 | EPA 365.4 | 19 | Block digestion; Automated colorimetry | Water sample | Lab | mg/L | 0.01 - 20 mg/L | - | - | TP | - | https://www.epa.gov/sites/default/files/2015-08/documents/method_365-4_1974.pdf
63; 120; 258; 313; 432; 507; 654; 660 | SM 4500 P | 8 | Vanadomolybdophosphoric Acid Colorimetric Method using spectrophotometry or photometry; Stannous Chloride Method using Photometry; Ascorbic Acid Method using spectrophotometry or photometry; Automated Ascorbic Acid Reduction Method; Flow Injection Analysis; Manual Digestion and Flow Injection Analysis; In-line UV/Persulfate Digestion and Flow Injection Analysis | Water sample | Lab | mg/L | - | 0.003 - 0.2 mg/L | Filtered | TP; TDP; PO₄³⁻ | This reference contains multiple methods for measuring total phosphorus. | https://www.standardmethods.org/doi/10.2105/SMWW.2882.093
793; 794; 795; 796; 797; 798 | Lachat Method 10-115-01-1-A | 6 | Lachat flow injection system (unspecified) | Water sample | Lab | ppm | - | 0.01 ppm | Not filtered | N; P | - | https://www.montana.edu/eal-lres/Analysis_Information/MethodsList.html
793; 794; 795; 796; 797; 798 | Lachat Method 10-115-01-1-F | 6 | - | Water sample | Lab | - | - | - | - | - | No info on this method. | -
71; 116; 567; 653; 659 | SM 4500-P E | 5 | Spectrophotometer (unspecified) | Water sample | Lab | mg/L | 0.01 - 6 mg/L | - | Both | P; PO₄³⁻ | Error is 1.39% | https://www.nemi.gov/methods/method_summary/7436/; https://www.standardmethods.org/doi/10.2105/SMWW.2882.093
101; 432 | EPA 365.3 | 2 | Photometer (unspecified) | Water sample | Lab | mg/L | 0.01 - 1.2 mg/L | - | Filtered | TP | - | https://www.epa.gov/sites/default/files/2015-08/documents/method_365-3_1978.pdf
224; 791 | SM 4500-P F | 2 | Automated spectrophotometer (unspecified) | Water sample | Lab | mg/L | 0.001 - 10 mg/L | - | Filtered | P; PO₄³⁻ | Precision 1.39% | https://www.nemi.gov/methods/method_summary/7420/; https://www.standardmethods.org/doi/10.2105/SMWW.2882.093
364 | Alpkem Procedure No. P-16-95 | 1 | Alpkem continuous flow analyzer | Water sample | Lab | mg/L | - | 0.003 mg/L | Both | TP | - | -
629 | - | 1 | Alpkem RFA/2 Autoanalyzer | Water sample | Lab | - | - | - | - | - | No info on this method. | -
792 | WRS 34A.5 (April 2011) | 1 | Automated colorimetric analysis | Water sample | Lab | μg/L | 0 - 22000 μg/L | 4 μg/L | Not filtered | TP | - | -
397 | Lachat QuikChem Method 10-115-01-1-C: Total P SOP Rev 4 | 1 | Lachat QuikChem Analyzer 8500 | Water sample | Lab | mg/L | 0.02 - 5 mg/L | 0.015 mg/L | Filtered | TP | This method is used with Total P SOP Rev 4. | -
817 | - | 1 | Perkin-Elmer Lambda 2 dual beam spectrophotometer | Water sample | Lab | - | - | - | - | - | No info on this method. | -
63 | USGS I-4650-03 | 1 | Colorimeter (unspecified) | Water sample | Lab | mg-P/L | 0.01 - 2 mg/L | 0.007 mg-P/L | Both | TP | - | https://www.nemi.gov/methods/method_summary/8883/
98 | High temperature combustion/digestion (Solorzano and Sharp 1980) | 1 | - | Water sample | Lab | - | - | - | - | - | No info on this method | -
365 | Dry ashing acid hydrolysis | 1 | - | Water sample | Lab | ppm | - | - | Not filtered | TP | - | -

## Soluble Phosphorous
PID | Analytical Method | Number of CMAP Programs - Gulfwide | General Analytical Method (Instrumentation) | Collection Method | Field or Lab Method | Units | Applicable Concentration Range | Detection Limits | Sample Fraction (Filtration status) | Chemical Form | Notes | URL
35; 69; 114; 143; 200; 281; 314; 322; 354; 355; 366; 380; 397; 428; 430; 432; 439; 441; 473; 476; 481; 532; 553; 570; 573; 578; 585; 588; 596; 602; 603; 606; 700; 723; 736; 819 | No method | 36 | N/A | N/A | N/A | N/A | N/A | N/A | N/A | N/A | - | N/A
793; 794; 795; 796 | Lachat Method 10-115-01 | 4 | Lachat QuikChem FIA+8000/8500 Series Automated Flow Injection Ion Analyzer | Water sample | Lab | mg-P/L | 0.01 - 1 mg-P/L | - | Filtered | PO₄³⁻ | Information comes from ADEM SOP 4049 (CMAP program protocol document); Could not locate full text of Lachat Method 10-115-01 | -
793; 794; 795; 796 | Lachat Method 10-115-01-A | 4 | Lachat QuikChem FIA+8000/8500 Series Automated Flow Injection Ion Analyzer | Water sample | Lab | mg-P/L | 0.1 - 2 mg-P/L; 1 - 20 mg-P/L | 0.002 mg-P/L; 0.017 mg-P/L | Filtered | PO₄³⁻ | Could not locate full text of Lachat Method 10-115-01-1-A; Some information comes from ADEM SOP 4049 (CMAP program protocol document) | https://www.hach.com/asset-get.download.jsa?id=33850703651&srsltid=AfmBOopE7sOrqybM-uV2bRIMzYpugH-9VmLuewBsHPGt_LskEhEa60yf
98 | Ascorbic acid/molybdate method (Murphy and Riley, 1962) | 1 | - | - | - | μg/L | - | Upper limit is 2 μg/L | - | PO₄³⁻ | Only an abstract is available for this method.There is very little info in the abstract. It only lists phosphorus. | https://www.sciencedirect.com/science/article/abs/pii/S0003267000884445
365 | Flow injection analysis (FIA) | 1 | Alpkem model RFA 300 | Water sample | Lab | ppm | - | - | Filtered | PO₄³⁻ | - | -
116 | SM 4500-P E | 1 | Spectrophotometer (unspecified) | Water sample | Lab | mg/L | 0.01 - 1.3 mg/L | 0.01 - 1.3 mg/L | - | PO₄³⁻ | - | https://www.nemi.gov/methods/method_summary/7436/; https://www.standardmethods.org/doi/10.2105/SMWW.2882.093

## Phosphate
PID | Analytical Method | Number of CMAP Programs - Gulfwide | General Analytical Method (Instrumentation) | Collection Method | Field or Lab Method | Units | Applicable Concentration Range | Detection Limits | Sample Fraction (Filtration status) | Chemical Form | Notes | URL
69; 73; 104; 109; 143; 178; 281; 297; 354; 355; 361; 380; 397; 418; 420; 421; 428; 430; 438; 439; 441; 445; 461; 463; 465; 466; 467; 471; 473; 492; 493; 496; 497; 506; 512; 549; 563; 564; 570; 580; 591; 602; 606; 700; 736; 747; 756; 787; 793; 794; 795; 796; 819 | No method | 53 | N/A | N/A | N/A | N/A | N/A | N/A | N/A | N/A | - | N/A
224; 304; 432 | EPA 365.1 | 3 | Automated continuous flow analysis equipment; Colorimetric detector | Water sample | Lab | mg-P/L | 0.01 - 1.0 mg P/L | - | Both | PO₄³⁻ | Determination of Phosphorus by Semi-Automated Colorimetry; Balance, glassware, hot plate or autoclave, automated continuous flow analysis equipment designed to deliver and react sample and reagents in the required order and ratios, sampler, multichannel pump, reaction unit or manifold, colorimetric detector, data recording device, acid-washed glassware. Ammonium molybdate and antimony potassium tartrate react in an acid medium with dilute solutions of phosphorus to form an antimony-phosphomolybdate complex. This complex is reduced to an intensely blue-colored complex by ascorbic acid. The color is proportional to the phosphorus concentration. | https://www.epa.gov/sites/default/files/2015-08/documents/method_365-1_1993.pdf
629; 630 | Strickland and Parsons (1972) modified | 2 | Alpkem RFA/2 Autoanalyzer | Water sample | Lab | μM | - | 0.01 μM | Filtered | PO₄³⁻ | Dissolved nutrients were measured in sample water filtered through a Whatman GF/C filter. Phosphate is analyzed by standard colorimetric methods adapted for use on an Alpkem RFA/2 Autoanalyzer. | - | 0.01 μM
81; 699 | - | 2 | Technicon Autoanalyzer | Water sample | Lab | μM | 0-2 μM | - | - | PO₄³⁻ | Pore water sample; Uses standard colorimetric techniques | -
116; 507 | SM 4500-P E | 2 | Spectrophotometer (unspecified) | Water sample | Lab | mg-P/L | 0.01 - 6 mg-P/L | - | Filtered | PO₄³⁻ | Phosphorus by Ascorbic Acid; Phosphorous sample preparation method used before colorimetric method is SM 4500-P B (used by PID 116) | https://www.nemi.gov/methods/method_summary/7436/
224 | SM 4500-P F | 1 | Automated Spectrophotometer (unspecified) | Water sample | Lab | mg-P/L | 0.001 - 10.0 mg-P/L | - | Filtered | PO₄³⁻ | Phosphorus by Automated Ascorbic Acid Reduction | https://www.nemi.gov/methods/method_summary/7420/
507 | EPA 135-A Rev 3 | 1 | - | - | - | - | - | - | - | - | Could not locate this method | -

## Orthophosphate
PID | Analytical Method | Number of CMAP Programs - Gulfwide | General Analytical Method (Instrumentation) | Collection Method | Field or Lab Method | Units | Applicable Concentration Range | Detection Limits | Sample Fraction (Filtration status) | Chemical Form | Notes | URL
69; 73; 108; 109; 134; 295; 354; 361; 394; 418; 420; 426; 428; 430; 441; 442; 443; 445; 459; 461; 465; 466; 467; 471; 473; 493; 496; 510; 511; 532; 548; 549; 551; 563; 564; 570; 578; 592; 594; 595; 606; 608; 649; 700; 712; 723; 736; 780; 790 | No method | 49 | N/A | N/A | N/A | N/A | N/A | N/A | N/A | N/A | - | N/A
32; 63; 104; 117; 118; 143; 200; 224; 230; 297; 314; 347; 463; 506; 583; 602; 691; 793; 794; 795; 796; 798 | EPA 365.1 | 22 | Automated Spectrophotometer | Water sample | Lab | mg-P/L | 0.01 - 1.0 mg-P/L | - | Filtered | PO₄³⁻ | - | https://www.nemi.gov/methods/method_summary/4823/; https://www.epa.gov/sites/default/files/2015-08/documents/method_365-1_1993.pdf
63; 116; 119; 347; 463; 507 | SM 4500-P E | 6 | Spectroscopy; Colorimetry; Photometry | Water sample | Lab | mg-P/L | 0.01 - 6 mg-P/L | - | Filtered | PO₄³⁻ | Method listed for PID 791 is Spectrophotometer but when you go in detail the protocol document mentions Ascorbic acid method | https://www.nemi.gov/methods/method_summary/7436/; https://www.standardmethods.org/doi/10.2105/SMWW.2882.093
347; 380; 463; 567 | SM 4500-P F | 4 | Automated spectrophotometer | Water sample | Lab | mg/L | 0.001 - 10.0 mg-P/L | - | Filtered | PO₄³⁻ | - | https://www.nemi.gov/methods/method_summary/7420/; https://www.standardmethods.org/doi/10.2105/SMWW.2882.093
793; 794; 795; 796; 798 | Lachat Method 10-115-01 | 5 | Lachat QuikChem FIA+8000/8500 Series Automated Flow Injection Ion Analyzer | Water sample | Lab | mg-P/L | 0.01 - 1 mg-P/L | - | Filtered | PO₄³⁻ | Information comes from ADEM SOP 4049 (CMAP program protocol document); Could not locate full text of Lachat Method 10-115-01 | -
793; 794; 795; 796; 798 | Lachat Method 10-115-01-A | 5 | Lachat QuikChem FIA+8000/8500 Series Automated Flow Injection Ion Analyzer | Water sample | Lab | mg-P/L | 0.1 - 2 mg-P/L; 1 - 20 mg-P/L | 0.002 mg-P/L; 0.017 mg-P/L | Filtered | PO₄³⁻ | Could not locate full text of Lachat Method 10-115-01-1-A; Some information comes from ADEM SOP 4049 (CMAP program protocol document) | https://www.hach.com/asset-get.download.jsa?id=33850703651&srsltid=AfmBOopE7sOrqybM-uV2bRIMzYpugH-9VmLuewBsHPGt_LskEhEa60yf
32; 104; 143; 200; 463 | EPA 300.0 | 5 | Ion Chromatography | Water sample | Lab | mg/L | 0.69 - 23.1 mg/L | 0.003 mg/L | - | PO₄³⁻ | Method not specifically for orthophosphate - it is for anions | https://www.nemi.gov/methods/method_summary/4680/; https://www.epa.gov/sites/default/files/2015-08/documents/method_300-0_rev_2-1_1993.pdf
347; 432; 660 | EPA 365.3 | 3 | Spectroscopy; Colorimetry; Photometry | Water sample | Lab | mg-P/L | 0.01 - 1.2 mg-P/L | - | Filtered | PO₄³⁻ | Method for all phosphorus forms; it converts everything to orthophosphate; for determining only orthophosphate in the sample, it is filtered; DOUBLE REAGENT | https://www.nemi.gov/methods/method_summary/5255/; https://www.epa.gov/sites/default/files/2015-08/documents/method_365-3_1978.pdf
654 | EPA 365.2 | 1 | Spectroscopy; Colorimetry; Photometry | Water sample | Lab | mg-P/L | 0.01 - 0.5 mg-P/L | - | Filtered | PO₄³⁻ | Method for all phosphorus forms; it converts everything to orthophosphate; for determining only orthophosphate in the sample, it is filtered; SINGLE REAGENT | https://www.nemi.gov/methods/method_summary/5254/
63 | USGS I-4650-03 | 1 | Colorimeter | Water sample | Lab | mg-P/L | 0.01 - 2 mg-P/L | 0.007 mg-P/L | Both | PO₄³⁻ | Full method can be downloaded from NEMI | https://www.nemi.gov/methods/method_summary/8883/
364 | - | 1 | Alpkem Continuous Flow Analyzer | Water sample | Lab | mg/L | - | 0.003 mg/L | - | PO₄³⁻ | Information comes from CMAP program protocol document | -
114 | EPA 365.1; FDEP NU-070-1.24 | 1 | Bran+Luebbe AA3/AA500 segmented flow analyzer | Water sample | Lab | mg-P/L | - | 0.004 mg-P/L | Filtered | PO₄³⁻ | - | https://publicfiles.dep.state.fl.us/labs/lds/sops/9990.pdf
507 | EPA-145-A Rev. 1 | 1 | - | Water sample | Lab | mg-P/L | 0.05 - 5.0 mg-P/L | 0.005 mg-P/L | - | PO₄³⁻ | - | https://www.seal-analytical.com/Methods/Discrete-Methods/AQ2-EPA-Methods
63 | Lachat Method 10-115-01-B | 1 | Automated colorimetric analysis | Water sample | Lab | mg-P/L | 0.01 - 0.2 mg-P/L | 0.0007 mg-P/L | - | PO₄³⁻ | Could not find full text of method | https://www.hach.com/asset-get.download.jsa?id=33850703651&srsltid=AfmBOopE7sOrqybM-uV2bRIMzYpugH-9VmLuewBsHPGt_LskEhEa60yf
305 | - | 1 | Lachat autoanalyzer (unspecified) | Porewater sample | Lab | μM/L | - | - | - | PO₄³⁻ | - | https://fce-lter.fiu.edu/data/core/metadata/?packageid=knb-lter-fce.1171.9
305 | - | 1 | OI analytical autoanalyzer (unspecified) | Porewater sample | Lab | μM/L | - | - | - | PO₄³⁻ | - | https://fce-lter.fiu.edu/data/core/metadata/?packageid=knb-lter-fce.1171.9
305 | - | 1 | Spectrophotometer (unspecified) | Porewater sample | Lab | μM/L | - | - | - | PO₄³⁻ | - | https://fce-lter.fiu.edu/data/core/metadata/?packageid=knb-lter-fce.1171.9
791 | - | 1 | Spectrophotometer (unspecified) | - | Lab | - | - | - | - | PO₄³⁻ | - | -
397 | Lachat 10-115-01-1-M | 1 | Lachat Quik Chem Analyzer 8500 | Water sample | Lab | μg/L | 1 - 100 μg/L | 0.1 μg/L | Filtered | PO₄³⁻ | Could not find full text of method; Some information comes from MDEP SOP (CMAP program protocol document) | https://www.hach.com/asset-get.download.jsa?id=33850703651&srsltid=AfmBOopE7sOrqybM-uV2bRIMzYpugH-9VmLuewBsHPGt_LskEhEa60yf
76 | Ascorbic Acid Method | 1 | Advanced LaMotte Kit XX01406-02CS | Water sample | Field | mg/L; ppm | - | - | Both | PO₄³⁻ | - | https://docs.gato.txst.edu/312064/Adv.%20Nitrates%20and%20Phosphate%20FG.pdf
76 | - | 1 | Hach orthophosphate test kit (unspecified) | Water sample | Lab | mg/L | 0 - 50 mg/L | 0.02 mg/L | - | PO₄³⁻ | Information comes from CMAP program protocol document | -

## Silicate
PID | Analytical Method | Number of CMAP Programs - Gulfwide | General Analytical Method (Instrumentation) | Collection Method | Field or Lab Method | Units | Applicable Concentration Range | Detection Limits | Sample Fraction (Filtration status) | Chemical Form | Notes | URL
35; 295; 304; 366; 380; 397; 418; 430; 445; 493; 700; 712; 752; 756; 787; 791; 819 | No method | 17 | N/A | N/A | N/A | N/A | N/A | N/A | N/A | N/A | - | N/A
98; 654; 660 | SM 4500-SiO₂ D | 3 | Spectroscopy | Water sample | Lab | mg/L | 0.04 - 2 mg/L | 0.04 - 2 mg/L | - | SiO₂ | Heteropoly blue method (APHA 1995) is the same method. | https://www.nemi.gov/methods/method_summary/7412/; https://www.standardmethods.org/doi/10.2105/SMWW.2882.095
629; 630 | Strickland and Parsons (1972) modified | 2 | Alpkem RFA/2 Autoanalyzer | Water sample | Lab | - | - | - | - | - | - | -
81; 699 | - | 2 | Technicon Autoanalyzer | Water sample | Lab | - | - | - | - | - | - | -
649; 780 | Lachat Method 31-114-27-1-C | 2 | Lachat Instrument | Water sample | Lab | - | - | - | - | - | No info on this exact method. Info is available for other, related methods. | -
792 | EPA 366.0 | 1 | Automated colorimetric flow injection analysis (FIA) with molybdate and/or stannous chloride | Water sample | Lab | mg/L | - | 0.0012 mg/L | Filtered | SiO₂ |  | https://cfpub.epa.gov/si/si_public_file_download.cfm?p_download_id=525246
792 | APHA 425 C | 1 | Automated colorimetric flow injection analysis (FIA) with molybdate and/or stannous chloride | Water sample | Lab | mg/L | 0.01 - 100 mg/L | 0.1 mg/L | Filtered | SiO₂ | Could not find this method (possibly a typo in the protocol document?); Information comes from the CMAP program protocol document | -
792 | Lachat Method 10-114-27-1-B | 1 | Automated colorimetric flow injection analysis (FIA) with molybdate and/or stannous chloride | Water sample | Lab | mg/L | 0.01 - 1 mg/L | 0.00078 mg/L | Filtered | SiO₂ | Could not find this method; Information comes from a comparison document from Lachat; This method is equivalent to EPA 366.0 | https://www.uvm.edu/bwrl/lab_docs/protocols/_EPA-Equivalent-Methods_8-11-08%20(Hach-Lachat).pdf
365 | Flow injection analysis (FIA) | 1 | Alpkem model RFA 300 | Water sample | Lab | ppm | - | - | Filtered | Si(OH)₄ | - | -
506 | SM 4500-SiO₂ C | 1 | Spectroscopy | Water sample | Lab | mg/L | 1 - 25 mg/L | 1 - 25 mg/L | - | SiO₂ | - | https://www.nemi.gov/methods/method_summary/7411/; https://www.standardmethods.org/doi/10.2105/SMWW.2882.095
554 | SM 4500-SiO₂ | 1 | - | Water sample | Lab | - | - | - | - | SiO₂ | Method form not stated. Could be A through D. | https://www.standardmethods.org/doi/10.2105/SMWW.2882.095
\

## Conductance
PID | Analytical Method | Number of CMAP Programs - Gulfwide | General Analytical Method (Instrumentation) | Collection Method | Field or Lab Method | Units | Applicable Concentration Range | Detection Limits | Sample Fraction (Filtration status) | Chemical Form | Notes | URL
6; 10; 20; 25; 26; 31; 35; 38; 39; 49; 52; 58; 59; 62; 64; 66; 67; 74; 83; 86; 97; 102; 106; 107; 109; 110; 111; 112; 113; 115; 121; 123; 125; 127; 132; 134; 135; 138; 139; 142; 144; 147; 149; 151; 155; 156; 159; 162; 164; 169; 171; 175; 178; 183; 185; 186; 196; 203; 214; 216; 223; 238; 240; 247; 250; 252; 254; 267; 280; 283; 295; 298; 300; 304; 316; 322; 328; 348; 355; 357; 361; 363; 366; 367; 376; 379; 380; 383; 385; 387; 389; 393; 394; 400; 404; 406; 410; 413; 421; 428; 430; 439; 441; 442; 443; 471; 473; 474; 476; 481; 482; 484; 495; 496; 497; 510; 511; 514; 548; 549; 550; 563; 564; 569; 570; 574; 578; 585; 591; 592; 594; 595; 604; 605; 606; 607; 608; 634; 635; 636; 655; 673; 676; 703; 704; 706; 708; 710; 712; 714; 715; 721; 722; 723; 725; 735; 738; 751; 752; 753; 774; 790; 801; 814; 819; 850 | No method | 166 | N/A | N/A | N/A | N/A | N/A | N/A | N/A | N/A | - | N/A
23; 50; 103; 114; 117; 118; 150; 243; 271; 272; 418; 419; 426; 445; 460; 461; 470; 492; 493; 554; 598; 649; 653; 654; 659; 660; 764; 780 | EPA 120.1; SM 2510B-1997; ASTM Method D1125-95(99) (A) | 28 | YSI 6 series | Water sample; In situ measurement | Both | mS/cm; ppt | 0 - 100 mS/cm; 0 - 70 ppt | - | - | N/A | Merged several YSI 6 series probes into a single record since they all share the same manual | https://www.ysi.com/File%20Library/Documents/Manuals/069300-YSI-6-Series-Manual-RevJ.pdf?srsltid=AfmBOoqCckgweUHaOmQ_9sJ5Hw246mLYLIfS678TjszYe-4O0DSZ3vgO; https://www.ysi.com/File%20Library/Documents/News%20Briefs/NB13-0116-01-EPA-Approved-Methods.pdf?srsltid=AfmBOoqp5rnapbzIgmJIc422csZ6TC54sPPtAcpr7hsGjqLrHpTfXOeZ
11; 19; 21; 68; 101; 104; 143; 146; 293; 296; 459; 465; 466; 467; 512; 583; 588; 629; 630; 691 | EPA 120.1; SM 2510B-1997; ASTM Method D1125-95(99) (A) | 20 | YSI multiprobe (unspecified) | - | - | - | - | - | - | N/A | The program documents only mention YSI as the manufacturer, no model provided | https://www.ysi.com/File%20Library/Documents/News%20Briefs/NB13-0116-01-EPA-Approved-Methods.pdf?srsltid=AfmBOoqp5rnapbzIgmJIc422csZ6TC54sPPtAcpr7hsGjqLrHpTfXOeZ
145; 153; 154; 297; 432; 438; 551; 553; 580; 583; 602; 603; 691 | FDEP FT 1200 | 13 | Self-contained conductivity meter (unspecified) | In situ measurement | Field | - | - | - | - | N/A | No additional information was specified in the CMAP program protocol document | https://www.flrules.org/gateway/readRefFile.asp?refId=7968&filename=FT%201200_Jan2017.docx
32; 71; 104; 145; 200; 297; 347; 463; 567; 580; 602; 603 | EPA 120.1 | 12 | Conductivity meter (unspecified) | Water sample; In situ measurement | Both | μmhos/cm | - | - | - | N/A | - | https://www.epa.gov/sites/default/files/2015-08/documents/method_120-1_1982.pdf
145; 153; 154; 297; 432; 438; 551; 553; 580; 602; 603 | FDEP FT 1300 | 11 | Salinometer; Vibrating flow densimeter unspecified; Self-contained conductivity meter with platinum or graphite electrode unspecified | In situ measurement | Field | - | - | - | - | N/A | No additional information was specified in the CMAP program protocol document | https://www.flrules.org/gateway/readRefFile.asp?refId=7969&filename=FT%201300_Jan2017.docx
71; 104; 143; 314; 347; 364; 463; 506; 507; 764 | SM 2510 B | 10 | Self-contained conductivity meter (platinum electrode; non-platinum electrode) | Water sample; In situ measurement | Both; Calculated | mS/m; µmhos/cm | - | - | - | N/A |  | https://www.standardmethods.org/doi/10.2105/SMWW.2882.027; https://www.nemi.gov/methods/method_summary/5702/
82; 114; 116; 117; 118; 119; 460; 461; 464 | EPA 120.1; SM 2510B-1997; ASTM Method D1125-95(99) (A) | 9 | YSI EXO series | Water sample; In situ measurement | Both | µS/cm; mS/cm; ppt; psu | 0 - 200000 µS/cm; 0 - 100000 µS/cm | - | - | N/A | Merged several YSI EXO series probes into a single record since they all share the same manual | https://www.ysi.com/file%20library/documents/manuals/exo-user-manual-web.pdf; https://www.ysi.com/file%20library/documents/specification%20sheets/ysi-exo-sonde-platform-specification-sheet.pdf; https://www.ysi.com/File%20Library/Documents/News%20Briefs/NB13-0116-01-EPA-Approved-Methods.pdf?srsltid=AfmBOoqp5rnapbzIgmJIc422csZ6TC54sPPtAcpr7hsGjqLrHpTfXOeZ
57; 415; 793; 794; 795; 796; 797; 798 | ADEM SOP 2043 | 8 | Multiprobe datasonde (unspecified); Conductivity meter (unspecified) | In situ measurement | Field | µmhos/cm | - | - | - | N/A | - | -
27; 101; 224; 236; 436; 802; 817 | SM 2510 | 7 | Self-contained conductivity meter | Water sample; In situ measurement | Both; Calculated | mS/m; µmhos/cm | - | - | - | N/A | Includes information from both part A and B; The majority of CMAP programs indicated that SM 2510 B was used | https://www.standardmethods.org/doi/10.2105/SMWW.2882.027; https://www.nemi.gov/methods/method_summary/5702/
124; 136; 146; 163; 281; 583; 691 | - | 7 | Hydrolab datasonde/logger/meter | - | - | - | - | - | - | N/A | - | -
63; 69; 249; 313; 542; 736; 792 | - | 7 | Multiparameter meter/probe unspecified | - | - | - | - | - | - | N/A | No additional information was specified in the CMAP program protocol document | -
98; 157; 200; 351; 700; 716; 756 | - | 7 | Sea-Bird Electronics SBE 19 SEACAT Profiler CTD | In situ measurement | Field | S/m | 0 - 7 S/m | - | - | N/A | - | https://www.seabird.com/cms-portals/seabird_com/cms/documents/discontinued-products/manual-sbe19.pdf
73; 554; 629; 630; 705; 716 | - | 6 | Sea-Bird Electronics SBE 25 Profiler CTD | In situ measurement | Field | S/m | 0 - 7 S/m | - | - | N/A | - | https://www.seabird.com/profiling/sbe-25plus-sealogger-ctd/family?productCategoryId=54627473768
50; 170; 314; 460; 461; 791 | EPA 120.1; SM 2510B-1997; ASTM Method D1125-95(99) (A) | 6 | YSI ProDSS multiparameter meter | Water sample; In situ measurement | Both | µS/cm; mS/cm; ppt; psu | 0 - 100 mS/cm; 0 - 70 ppt | - | - | N/A | - | https://www.ysi.com/prodss?srsltid=AfmBOoozvi3PmdofsiVfBW0MykOpFy7BIHYEH7B63oz1eExpNDVXH7w_; https://www.ysi.com/File%20Library/Documents/Manuals/ProDIGITAL-User-Manual-English.pdf
120; 167; 236; 436; 817 | EPA 120.1; SM 2510B-1997; ASTM Method D1125-95(99) (A) | 5 | YSI 3100 | Water sample | Lab | μS/cm; mS/cm; ppt | 0 - 49.99 μS; 0 - 499.9 μS; 0-4999 μS; 0 - 49.99 mS; 0 - 499.9 mS; 0 - 80 ppt | - | - | N/A | - | https://www.ysi.com/File%20Library/Documents/Manuals/031041-YSI-3100-Operations-Manual-RevB.pdf; https://www.ysi.com/File%20Library/Documents/News%20Briefs/NB13-0116-01-EPA-Approved-Methods.pdf?srsltid=AfmBOoqp5rnapbzIgmJIc422csZ6TC54sPPtAcpr7hsGjqLrHpTfXOeZ
69; 76; 200; 227 | - | 4 | Conductivity meter unspecified | - | - | - | - | - | - | N/A | No additional information was specified in the CMAP program protocol document | -
32; 104; 143; 224 | SM 2520 | 4 | Salinometer; Densimeter | Water sample; In situ measurement | Both | - | - | - | - | N/A | Includes information from parts A, B, and C; Two CMAP programs indicated that SM 2520 B was used | https://www.standardmethods.org/doi/10.2105/SMWW.2882.028
101; 104; 143; 230 | - | 4 | Hydrolab multiprobe (series 3, 4a, 5) | In situ measurement | Field | mS/cm; ppt | 0-100 mS/cm; 0 - 70 ppt | - | - | N/A | - | https://s.campbellsci.com/documents/ca/product-brochures/series_4a_br.pdf
81; 699; 700; 711 | - | 4 | Sea-Bird Electronics SBE 911plus Profiler CTD | In situ measurement | Field | S/m | 0 - 7 S/m | - | - | N/A | - | https://www.seabird.com/asset-get.download.jsa?id=69833852152
101; 104; 143 | - | 3 | Hydrolab Series 4 datasonde | In situ measurement | Field | mS/cm | 0-100 mS/cm | - | - | N/A | - | https://web.mit.edu/1.75/www/FieldTrips/Series_4a_Manual.pdf
101; 104; 143 | - | 3 | Hydrolab Quanta sonde | In situ measurement | Field | mS/cm | 0-100 mS/cm | - | - | N/A | The warranty is 3 years; issues have been noticed after 3 years of use | https://www.ott.com/download/hydrolab-quanta-manual/
68; 381; 414 | - | 3 | CTD unspecified | In situ measurement | Field | - | - | - | - | N/A | - | -
37; 270; 402 | - | 3 | Falmouth Scientific Instruments unit unspecified | In situ measurement | Field | S/m | - | - | - | N/A | No additional information was specified in the CMAP program protocol document | -
100; 153; 154 | - | 3 | Hydrometer unspecified | - | - | - | - | - | - | N/A | - | -
108; 258; 768 | - | 3 | Sea-Bird Electronics SBE 19plus V2 SEACAT Profiler CTD | In situ measurement | Field | S/m | 0 - 9 S/m | - | - | N/A | - | https://www.seabird.com/asset-get.download.jsa?id=69833854347
37; 270; 402 | - | 3 | Sea-Bird Electronics SBE 39-SM | In situ measurement | Field | S/m | - | - | - | N/A | Could not locate a manual for this | -
50; 153; 154 | EPA 120.1; SM 2510B-1997; ASTM Method D1125-95(99) (A) | 3 | YSI Professional Plus multiparameter meter | In situ measurement | Field | µS/cm; mS/cm; ppt; psu | 0 - 200 mS/cm; 0 - 70 ppt | - | - | N/A | - | https://www.ysi.com/File%20Library/Documents/Manuals/605596-YSI-ProPlus-User-Manual-RevD.pdf; https://www.ysi.com/File%20Library/Documents/News%20Briefs/NB13-0116-01-EPA-Approved-Methods.pdf?srsltid=AfmBOoqp5rnapbzIgmJIc422csZ6TC54sPPtAcpr7hsGjqLrHpTfXOeZ
105; 168 | - | 2 | Datalogger/sonde unspecified | - | - | - | - | - | - | N/A | No additional information was specified in the CMAP program protocol document | -
271; 729 | EPA 120.1; SM 2510B-1997; ASTM Method D1125-95(99) (A) | 2 | YSI 30 | In situ measurement | Field | μS/cm; mS/cm; ppt | 0 - 499.9 μS/cm; 0 - 4999 μS/cm; 0 - 49.99 mS/cm; 0 - 200 mS/cm; 0 - 80 ppt | - |  | N/A | - | https://www.ysi.com/File%20Library/Documents/Manuals%20for%20Discontinued%20Products/030136-YSI-Model-30-Operations-Manual-RevE.pdf?srsltid=AfmBOooP9456-5LUSo1Fxo-MKa606oWtvNwhnknk7L5d6UbdiCtiFRK9; https://www.ysi.com/File%20Library/Documents/News%20Briefs/NB13-0116-01-EPA-Approved-Methods.pdf?srsltid=AfmBOoqp5rnapbzIgmJIc422csZ6TC54sPPtAcpr7hsGjqLrHpTfXOeZ
398; 747 | - | 2 | in situ field meters/probes/sondes/dataloggers (not specificed) | In situ measurement | Field | - | - | - | - | N/A | - | -
629; 630 | - | 2 | Hydrolab Surveyor 3 | In situ measurement | Field | - | - | - | - | N/A | No info available on the Hydrolab website; Old models only available through third party sellers now | -
200; 365 | - | 2 | Orion 140 conductivity/salinity/temperature meter | In situ measurement | Field | μmhos/cm; psu | - | - | - | N/A | Could not locate a manual for this probe; Information comes from CMAP program protocol documents | -
629; 630 | - | 2 | Orion conductivity/salinity/temperature meter | Water sample | Field | ppt | - | - | - | N/A | Could not locate a manual for this probe; Information comes from CMAP program protocol documents | -
270; 402 | - | 2 | Ocean Sensor Module | - | - | psu | - | - | - | N/A | No additional information was specified in the CMAP program protocol document | -
73; 554 | - | 2 | Hydrolab datasonde 3 | - | - | - | - | - | - | N/A | Could not locate this method | -
463 | SM 2520 B | 1 | Self-contained conductivity meter | Water sample; In situ measurement | Both | - | - | - | - | N/A | - | https://www.standardmethods.org/doi/10.2105/SMWW.2882.028
94 | EPA 120.1; SM 2510B-1997; ASTM Method D1125-95(99) (A) | 1 | YSI 85 Handheld Probe | Water sample; In situ measurement | Both | μS/cm; mS/cm; ppt | 0 - 499.9 μS; 0-4999 μS; 0 - 49.99 mS; 0 - 200 mS; 0 - 80 ppt | - | - | N/A | - | https://www.ysi.com/File%20Library/Documents/Manuals%20for%20Discontinued%20Products/038503-YSI-Model-85-Operations-Manual-RevE.pdf?srsltid=AfmBOoppb5uy0a8Xyqg6-1Lm4bybVhJi7tKgE6aG8KBFidN6qLXwaaal; https://www.ysi.com/File%20Library/Documents/News%20Briefs/NB13-0116-01-EPA-Approved-Methods.pdf?srsltid=AfmBOoqp5rnapbzIgmJIc422csZ6TC54sPPtAcpr7hsGjqLrHpTfXOeZ
554 | - | 1 | Hydrolab H2O multimeter | - | - | - | - | - | - | N/A | Could not locate this method | -
71 | ASTM D1125 Method A | 1 | Portable conductivity meter unspecified | In situ measurement | Field | μmhos/cm | - | - | Unfiltered | N/A | 1995/99 versions were indicated in the CMAP program protocol documents, but older editions were unable to be found; Some information pulled from CMAP program protocol documents | https://www.astm.org/d1125-23.html
802 | ASTM D1125-9 | 1 | Portable conductivity meter unspecified | In situ measurement | Field | mS/m | - | - | Unfiltered | N/A | 1991 version was indicated in the CMAP program protocol documents, but older editions were unable to be found; Some information pulled from CMAP program protocol documents | https://www.astm.org/d1125-23.html
506 | - | 1 | Mantech Pro Titration Plus Conductivity meter | Water sample | Lab | μS | 0 μS - No upper limit | 0.2 μS | - | N/A | Could not locate specific manual for this instrument; Information comes ManTech conductivity method abstract | https://mantech-inc.com/blog/method-abstract-77-conductivity/
230 | - | 1 | Eureka multiprobe | - | - | μS/cm | - | - | - | N/A | There are 8 kinds of multi probes that are listed on manufacturer's website; No specific info in the protocol document | https://www.waterprobes.com/multiprobes-sondes-water-quality-monitoring
415 | - | 1 | Horiba U-52 multiparameter meter | In situ measurement | Field | mS/cm | 0 - 100 mS/cm | - | - | N/A | 4 AC electrode principle - does not mentioned any standard method | https://www.horiba.com/fileadmin/uploads/Process-Environmental/Documents/Downloads_Catalog/Catalog_Water_Quality/U-50_brochure_en_HRE1930E.pdf
36 | - | 1 | Moored Profiling instrument | In situ measurement | Field | - | - | - | - | N/A | No additional information was specified in the CMAP program protocol document | https://www.aoml.noaa.gov/phod/sfp/data/moored_obs.php
245 | - | 1 | 2-electrode conductivity/temperature sensor unspecified | In situ measurement | Field | mS/cm | - | - | - | N/A | - | -
37 | - | 1 | ATLAS conductivity sensor | - | - | S/m | - | - | - | N/A | - | -
63 | EPA 120.6 | 1 | Man-Tech TitraSip electrolytic automated analysis; Manual electrolytic analysis | - | - | - | - | - | - | N/A | Could not locate this method; Possibly an error in the CMAP program protocol document? | -
314 | - | 1 | Fisher-Accumet Model AP-65 | Water sample; In situ measurement | Both | µS/cm; µmhos/cm | - | - | - | N/A | - | https://www.fishersci.com/shop/products/fisher-scientific-accumet-ap65-portable-conductivity-meter-2/p-186207
492 | EPA 120.1 | 1 | Hach HOD meter | In situ measurement | Field | µS/cm | - | 10 µS/cm | - | N/A | Could nott locate this method; Information comes from CMAP program protocol document | http://polk.wateratlas.usf.edu/upload/documents/2016_HCSP_Annual_Report_Final_013019_comb.pdf
470 | - | 1 | HydroTech Datasonde 3 | - | - | - | - | - | - | N/A | Could not locate this method | -
470 | - | 1 | HydroTech Datasonde 4 | - | - | - | - | - | - | N/A | Could not locate this method | -
787 | - | 1 | Refractometer | In situ measurement | Field | ppt | - | - | - | N/A | - | https://sfyl.ifas.ufl.edu/media/sfylifasufledu/miami-dade/documents/sea-grant/Training-Manual.pdf
282 | - | 1 | Sea-Bird Electronics SBE 41CP CTD | In situ measurement | Field | S/m | 0 - 7 S/m | - | - | N/A | - | https://www.seabird.com/asset-get.download.jsa?id=69833851223
758 | EPA 120.1; SM 2510B-1997; ASTM Method D1125-95(99) (A) | 1 | YSI Pro2030 meter | In situ measurement | Field | µS/cm; mS/cm; ppt | 0 - 500 µS/cm; 0 - 5 mS/cm; 0 - 50 mS/cm; 0 - 200 mS/cm; 0 - 70 ppt | - | - | N/A | - | https://www.ysi.com/File%20Library/Documents/Manuals/605056-YSI-Pro2030-User-Manual-RevC.pdf; https://www.ysi.com/File%20Library/Documents/News%20Briefs/NB13-0116-01-EPA-Approved-Methods.pdf?srsltid=AfmBOoqp5rnapbzIgmJIc422csZ6TC54sPPtAcpr7hsGjqLrHpTfXOeZ
314 | - | 1 | Hydrolab MS5 | In situ measurement | Field | mS/cm; ppt | 0 - 100 mS/cm; 0 - 70 ppt | - | - | N/A | - | -
81 | - | 1 | Guildline Model 8400B salinometer | Water sample | Lab | mS/cm; PSU | 0.004 - 76 mS/cm; 2 - 42 PSU | - | - | N/A | - | https://guildline.com/media/k2/attachments/18970-01-85_B18400B.pdf; https://guildline.com/media/k2/attachments/OM8400B-L1-00.pdf
50 | - | 1 | Hydrolab Surveyor 4a | In situ measurement | Field | - | - | - | Not filtered | N/A |  | 003070HY.book
50 | - | 1 | Hydrolab Surveyor 4 | In situ measurement | Field | - | - | - | Not filtered | N/A | No info on this method
63 | - | 1 | Sea-Bird Electronics CTD (unspecified) | In situ measurement | Field | - | - | - | Not filtered | N/A | - | -
354 | - | 1 | Datasonde with nickel electrode cell | Water | Field | - | - | - | - | N/A | No info on this method

## Water Temperature
PID | Analytical Method | Number of CMAP Programs - Gulfwide | General Analytical Method (Instrumentation) | Collection Method | Field or Lab Method | Units | Applicable Concentration Range | Detection Limits | Sample Fraction (Filtration status) | Chemical Form | Notes | URL
6; 10; 20; 26; 35; 38; 39; 52; 54; 58; 59; 60; 62; 64; 66; 67; 74; 76; 80; 83; 85; 86; 97; 102; 106; 107; 109; 110; 111; 112; 113; 115; 121; 123; 124; 125; 127; 132; 134; 135; 138; 139; 142; 147; 151; 155; 156; 159; 162; 164; 167; 169; 171; 175; 183; 185; 186; 203; 214; 216; 226; 236; 238; 240; 247; 252; 254; 256; 259; 267; 278; 281; 283; 295; 298; 300; 304; 316; 322; 328; 348; 355; 357; 361; 364; 376; 380; 381; 385; 389; 393; 400; 401; 404; 406; 413; 420; 421; 428; 430; 436; 440; 442; 443; 445; 461; 464; 466; 467; 471; 473; 474; 476; 481; 482; 484; 496; 497; 507; 510; 511; 514; 547; 548; 549; 550; 563; 564; 569; 570; 572; 574; 578; 585; 592; 594; 595; 604; 605; 606; 607; 608; 633; 634; 636; 665; 673; 676; 699; 703; 704; 705; 706; 710; 714; 715; 716; 721; 722; 723; 725; 735; 738; 751; 752; 753; 774; 780; 790; 801; 805; 814; 819; 850 | No method | 174 | N/A | N/A | N/A | N/A | N/A | N/A | N/A | N/A | - | N/A
23; 32; 103; 114; 117; 118; 149; 150; 200; 243; 271; 272; 347; 397; 418; 419; 459; 460; 463; 465; 492; 493; 512; 554; 588; 649; 654; 660; 764 | EPA 170.1 | 27 | YSI 6 series; Equivalent continuous recorder | In situ measurement | Field | °C; °F; °K | -5 - 50°C | -5 - 50°C | Not filtered | N/A | Anything in the 6 series has these parameters so we can lump them | SECTION 1 INTRODUCTION (ysi.com)
11; 19; 21; 31; 50; 68; 101; 104; 143; 144; 224; 293; 296; 366; 387; 439; 506; 635; 712 | - | 19 | YSI multiprobe (unspecified) | In situ measurement | Field | °C | - | - | Not filtered | N/A | - | -
27; 145; 154; 297; 426; 432; 438; 551; 553; 580; 583; 598; 602; 603; 691 | FDEP FT 1400 | 15 | Thermometer; Thermistor; Mercury thermometer; Alcohol thermometer; Bi-metal strip/dial type thermometer; Silicon chip temperature sensor | In situ measurement | Field | °C | 0 - 100 °C | 0.1 °C | - | N/A | - | https://www.flrules.org/gateway/readRefFile.asp?refId=7970&filename=FT%201400_Jan2017.docx
50; 68; 101; 104; 136; 143; 144; 163; 224; 366; 379; 397; 567; 712 | - | 14 | Hydrolab multiprobe (unspecified) | In situ measurement | Field | - | - | - | Not filtered | N/A | Collected 0.3m from the surface and 20cm from the bottom; Collected hourly or monthly and bimonthly | -
82; 114; 116; 117; 119; 459; 460; 465; 512; 588 | - | 10 | YSI EXO Series | In situ measurement | Field | °C; °F; °K | -3 - 38 °C | –50 - 605.35 °C | Not filtered | N/A | Accuracy -5 to 35°C: ±0.01°C 35 to 50°C: ±0.05°C | exo-user-manual-web.pdf (ysi.com)
57; 470; 793; 794; 795; 796; 797; 798 | ADEM SOP 2041 Rev 4 | 8 | Thermometer; Data sonde; pH meter; Conductivity meter | In situ measurement | Field | °C | - | - | Not filtered | N/A | - | -
68; 81; 157; 367; 414; 700; 756 | - | 7 | CTD (unspecified sensor) | In situ measurement | Field | °C | 5 - 35 °C | - | Not filtered | N/A | - | -
314; 459; 460; 465; 512; 588; 791 | - | 7 | YSI ProDSS | Water sample | Field | °C | -5 - 70 °C | -5 - 70 °C | Not filtered | N/A | Certifications FCC and WEEE; Accuracy ±0.2°C | Multiparameter Digital Water Quality Meter ¦ ysi.com
27; 71; 101; 104; 143; 224; 802 | SM 2550 B | 7 | Thermometer; Portable meter | In situ measurement | Field | °C | -5 - 51 °C | -5 - 51 °C | - | N/A | - | https://www.nemi.gov/methods/method_summary/9829/
105; 146; 153; 168; 170; 250; 747 | - | 7 | Sensor/Sonde (unspecified) | In situ measurement | Field | - | - | - | - | N/A | - | -
69; 200; 245; 270; 402; 736 | - | 6 | Thermistor | In situ measurement | Field | °C | - | - | Not filtered | N/A |  | PID_69 - Google Drive
63; 69; 249; 313; 542; 792 | - | 6 | Multiparameter sonde (unspecified) | In situ measurement | Field | - | - | - | Not filtered | N/A | - | -
101; 104; 143; 224; 230; 554 | - | 6 | Hydrolab multiprobe (series 3, 4a, or 5) | In situ measurement | Field | - | - | - | - | NA | No info on this method | -
50; 73; 100; 495; 655 | - | 5 | Thermometer (unspecified) | In situ measurement | Field | °C | - | 0.1 °C | Not filtered | N/A | - | -
101; 104; 143; 224; 227 | - | 5 | Hydrolab Quanta sonde | In situ measurement; Water sample | Field | °C | -5 - 50 °C | -5 - 50 °C | Not filtered | NA | Accuracy ±0.2 | ott.com/download/hydrolab-quanta-manual/
73; 554; 629; 630 | - | 4 | Sea-Bird Electronics SBE 25 Sealogger CTD (unspecified sensor) | In situ measurement | Field | °C | -2 - 35 °C | - | Not filtered | N/A | - | https://www.seabird.com/profiling/sbe-25plus-sealogger-ctd/family?productCategoryId=54627473768
101; 104; 143; 224 | - | 4 | Hydrolab Series 4 sonde | In situ measurement; Water sample | Field | °C | - | - | Not filtered | N/A
94; 100; 178 | - | 3 | YSI 85 | In situ measurement | Field | °C | -5 - 65 °C | -5 - 65 °C | Not filtered | N/A | Error = ± 1% maximum | YSI Model 85 Operations Manual
73; 629; 630 | - | 3 | Hydrolab Surveyor 3 DataSonde | In situ measurement | Field | - | - | - | - | N/A | There is no info on this method | -
653; 659; 729 | - | 3 | YSI 30 | In situ measurement | Field | °C | -5 - 95 °C | -5 - 95 °C | Not filtered | N/A | Depth 0-100 ft; Error = ± 1% maximum | https://www.ysi.com/File%20Library/Documents/Manuals%20for%20Discontinued%20Products/030136-YSI-Model-30-Operations-Manual-RevE.pdf?srsltid=AfmBOooP9456-5LUSo1Fxo-MKa606oWtvNwhnknk7L5d6UbdiCtiFRK9; https://www.ysi.com/File%20Library/Documents/News%20Briefs/NB13-0116-01-EPA-Approved-Methods.pdf?srsltid=AfmBOoqp5rnapbzIgmJIc422csZ6TC54sPPtAcpr7hsGjqLrHpTfXOeZ
49; 100; 154 | - | 3 | YSI Professional Plus | In situ measurement | Field | °C; °F; °K | - | - | Not filtered | N/A | - | 605596-YSI-ProPlus-User-Manual-RevD.pdf
270; 351; 402 | - | 3 | Falmouth Scientific Instruments unit (unspecified) | In situ measurement | Field | °C | -2 - 40 °C | -2 - 40 °C | Not filtered | N/A | Could not locate this method | -
270; 351; 402 | - | 3 | Sea-Bird Electronics SBE 39 temperature (depth) recorder (unspecified sensor) | In situ measurement | Field | °C | -2 - 40 °C | -2 - 40 °C | Not filtered | N/A | - | https://www.seabird.com/moored/sbe-39plus-temperature-depth-recorder/family?productCategoryId=54627473774
108; 258; 768 | - | 3 | Sea-Bird Electronics SBE 19plus V2 SEACAT CTD (unspecified sensor) | In situ measurement | Field | °C | -5 - 35 °C | - | Not filtered | N/A | Error ±0.005 V | https://www.seabird.com/asset-get.download.jsa?id=69833854347
84; 802 | - | 2 | Fixed station sensors | In situ measurement | Field | - | - | - | Not filtered | N/A | No info on this method | -
37; 403 | - | 2 | Bouy-mounted electronic thermistors | In situ measurement | Field | - | - | - | - | N/A | There is no info on this method | -
137; 394 | - | 2 | Fisher 15-043D thermometer | In situ measurement | Field | °C | 0 - 100 °C | 0.1 °C | - | N/A | - | -
787 | - | 1 | OAKTON pHTestr | In situ measurement | Field | °C | - | - | Not filtered | N/A | - | -
764 | - | 1 | YSI 650MDS | In situ measurement | Field | °C | -10 - 40 °C | - | Not filtered | N/A | - | YSI 650MDS Operations Manual
758 | - | 1 | YSI Pro 2030 (Model 2002 galvanic DO sensor) | In situ measurement | Field | °C | -5 - 55 °C | -5 - 55 °C | Not filtered | N/A | Water must be moving; Error ± 0.2 | 605056-YSI-Pro2030-User-Manual-RevC.pdf (pentairaes.com)
747 | - | 1 | Field meter (unspecified) | In situ measurement | Field | - | - | - | Not filtered | N/A | There is no info on this method | -
736 | - | 1 | Liquid-in-glass field thermometer | In situ measurement | Field | °C | -5 - 45 °C | -5 - 45 °C | Not filtered | N/A | 1 percent of full scale or 0.5°C, whichever is less | -
712 | - | 1 | Sea-Bird Electronics CTD (unspecified sensor) | In situ measurement | Field | °C | - | - | Not filtered | N/A | Error ± 1.0 | -
711 | - | 1 | Sea-Bird Electronics SBE 911plus CTD (unspecified sensor) | In situ measurement | Field | °C | -5 - 35 °C | -5 - 35 °C | Not filtered | N/A | Down to 10,500m | https://www.seabird.com/asset-get.download.jsa?id=69833852152
700 | - | 1 | Temperature logger (unspecified) | In situ measurement | Field | - | - | - | Not filtered | N/A | - | -
655 | - | 1 | Data logger (unspecified) | In situ measurement | Field | - | - | - | - | NA | No info on this method | -
629 | - | 1 | Hydrolab Surveyor II CTD | In situ measurement | Field | - | - | - | - | N/A | No info on this method | -
554 | - | 1 | Hydrolab H2O multimeter | In situ measurement | Field | - | - | - | - | NA | No info on this method | -
506 | - | 1 | Pocket Pro+ pH Testers | In situ measurement | Field | °C | - | - | - | N/A | This appears to be a method used for measuring temp with the pH measurement; This ensures that the pH is correct; This may need to be double checked as a temp measurement; | -
415 | - | 1 | Horiba U-52 multiparameter meter | In situ measurement | Field | °C | -10 - 55 °C | -10 - 55 °C | Not filtered | NA | Platinum temperature sensor JIS Class B ( 0.3 + 0.005 ¦t¦) | https://www.horiba.com/fileadmin/uploads/Process-Environmental/Documents/Downloads_Catalog/Catalog_Water_Quality/U-50_brochure_en_HRE1930E.pdf
398 | - | 1 | Automated equipment (unspecified) | In situ measurement; Diel | Field | - | - | - | Not filtered | N/A | No info on this method
383 | - | 1 | Temperature sensor (unspecified) | In situ measurement | Field | - | - | - | - | NA | No info on this method | -
365 | - | 1 | Orion model 140 | In situ measurement | Field | °C | - | - | Not filtered | N/A | Collected 10 cm below the surface and 10 cm from the bottom; Used methods approved by QAPP or SFWMD or FDEP | -
354 | - | 1 | LDO Thermistor | In situ measurement | Field | °C | - | - | - | N/A | Accuracy +0.3 | -
314 | - | 1 | Hydrolab MS5 | In situ measurement | Field | - | - | - | - | NA | - | https://s.campbellsci.com/documents/ca/manuals/series_5_man.pdf
282 | - | 1 | Sea-Bird Electronics Scientific SBE 41CP | In situ measurement | Field | °C | -5 - 35 °C | - | - | NA | - | https://www.seabird.com/sbe-41-argo-ctd/product?id=54627907875
245 | - | 1 | 2-electrode conductivity/temperature sensors (unspecified) | In situ measurement | Field | °C | - | - | Not filtered | NA | - | -
230 | - | 1 | Eureka multiprobe | In situ measurement | Field | - | - | - | - | NA | No info on this method | -
200 | - | 1 | Sea-Bird Electronics 19-03 SEACAT CTD | In situ measurement | Field | °C | - | - | Not filtered | N/A | Could not locate information on this CTD, only a 19plus model | -
178 | - | 1 | Hach HQ40d | In situ measurement | Field | °C; °F | 0 - 80 °C | 0 - 80 °C | - | NA | - | 59004-08.pdf (coleparmer.com)
154 | - | 1 | Hanna instrument (unspecified) | In situ measurement | Field | - | - | - | - | NA | Very little info on this method | -
98 | - | 1 | Sea-Bird Electronics 19 CTD | In situ measurement | Field | °C | - | - | Not filtered | N/A | Could not locate information on this CTD, only a 19plus model | -
36 | - | 1 | Moored instrument array (unspecified) | In situ measurement | Field | °C | - | - | Not filtered | NA | - | AOML_SFP_bays_WQ_surface_v1.xls - Google Sheets

## Turbidity
PID | Analytical Method | Number of CMAP Programs - Gulfwide | General Analytical Method (Instrumentation) | Collection Method | Field or Lab Method | Units | Applicable Concentration Range | Detection Limits | Sample Fraction (Filtration status) | Chemical Form | Notes | URL
10; 26; 49; 59; 73; 86; 102; 106; 109; 110; 112; 113; 120; 127; 134; 136; 147; 151; 155; 157; 162; 163; 169; 170; 171; 175; 214; 247; 252; 254; 267; 283; 293; 295; 296; 298; 316; 348; 355; 361; 364; 365; 376; 382; 385; 393; 398; 420; 421; 428; 430; 440; 441; 442; 443; 445; 471; 473; 481; 484; 496; 497; 505; 510; 511; 548; 549; 563; 564; 569; 570; 574; 578; 591; 592; 595; 604; 606; 649; 676; 708; 715; 721; 738; 747; 752; 753; 756; 780; 790; 814; 819 | No method | 92 | N/A | N/A | N/A | N/A | N/A | N/A | N/A | N/A | - | N/A
27; 71; 145; 154; 200; 224; 249; 297; 313; 314; 347; 380; 463; 506; 567; 580; 583; 602; 603; 736; 792 | EPA 180.1 | 21 | Turbidimeter (unspecified) | Water sample | Both | NTU | 0-40 NTU | 0.02 NTU | Unfiltered | N/A | Performance assessment: Laboratory reagent blanks, Instrument performance checks, performance evaluation samples (when available) | https://www.epa.gov/sites/default/files/2015-08/documents/method_180-1_1993.pdf
57; 71; 101; 104; 143; 249; 347; 397; 415; 463; 514; 792; 793; 794; 795; 796; 797; 798 | SM 2130 B | 18 | Nephelometer | Water sample | Both | NTU | 0 - >1000 NTU | 0.02 NTU | Unfiltered | N/A | Merged SM 2130 and SM 2130 B records since the only method listed within the overalll chapter is in part B; Also merged APHA 214A because it appears to be the same just from an earlier edition of the document | https://www.nemi.gov/methods/method_summary/9645/; https://www.standardmethods.org/doi/10.2105/SMWW.2882.018
31; 50; 76; 94; 100; 101; 104; 143; 144; 153; 230; 236; 432; 436; 439; 542; 655; 712 | N/A | 18 | Secchi disk | Observation | Field | m | N/A | N/A | N/A | N/A | - | N/A
69; 230; 314; 397; 459; 492; 512; 588 | EPA 180.1 | 8 | HACH 2100P Turbidimeter | Water sample | Both | NTU | 0 - 1000 NTU | 0.01 NTU | Unfiltered | N/A | Repeatability: +/- 1% of reading or 0.01 NTU (whichever greater); Accuracy: ±2% of reading plus stray light | https://uk.hach.com/2100p-portable-turbidimeter-usepa-180-1-eu/product?id=25141954584
11; 249; 313; 465; 466; 467; 680; 792 | - | 8 | Hach turbidimeter (unspecified) | - | - | - | - | - | - | N/A | - | -
142; 164; 167; 459; 512; 588 | EPA 180.1; SM 2130 B | 6 | Hach 2100Q Turbidimeter | Water sample | Both | NTU | 0 - 1000 NTU | 0.01 NTU | Unfiltered | N/A | Accuracy: +/- 2% of reading plus stray light; Repeatability: +/- 1% of reading or 0.01 NTU (whichever greater) | https://www.hach.com/p-2100q-portable-turbidimeter-epa-0-1000-ntu/2100Q01#specifications
145; 154; 297; 580; 602; 603 | EPA 180.1 | 6 | HACH TL2300 Turbidimeter | Water sample | Lab | NTU | 0 - 40000 NTU | - | Unfiltered | N/A | Accuracy info: "ratio on" accuracy is ±2% of reading plus 0.01 NTU from 0-1000 NTU; ±5% of reading from 1000-4000 NTU; "Ratio off" accuracy is ±2% of reading plus 0.01 NTU from 0-40 NTU and can only be used when measurements are less than 40 NTU | https://www.hach.com/p-tl2300-tungsten-lampturbidimeter-epa-0-4000-ntu/LPV444.99.00210?promo=promosuper15
153; 168; 454; 653; 659 | - | 5 | Datasonde (unspecified) | In situ measurement; Water sample | Both | NTU | - | - | - | N/A | Information pulled from the SOPs associated with the programs with this noted method since a specific model isn't mentioned | -
438; 551; 583; 691 | FDEP FT 1600 | 4 | Turbidimeter (unspecified); Spectrophotometer (unspecified) | Water sample | Field | NTU | - | 0.02 NTU | Unfiltered | N/A | - | https://www.flrules.org/gateway/readRefFile.asp?refId=7972&filename=FT%201600_Jan2017.docx
117; 150; 243; 492 | - | 4 | YSI Multiparameter Sonde Series 6 (unspecified sensor) | In situ measurement | Field | NTU | - | - | - | N/A | CMAP programs identified: YSI 600 OMS, YSI 6600, and YSI 6600 EDS models | https://www.ysi.com/File%20Library/Documents/Manuals/069300-YSI-6-Series-Manual-RevJ.pdf
105; 354; 654; 660 | - | 4 | Turbidity sensor (unspecified) | In situ measurement | Field | NTU | - | - | Unfiltered | N/A | Information pulled from the SOPs associated with the programs with this noted method since a specific model isn't mentioned | -
249; 313; 792 | SM 2130 B; ASTM D1889; EPA 180.1; ISO 7027; EN 27027 | 3 | Mantech TitraSip automated analysis | Water sample | Lab | NTU | 0.5 - 10000 NTU | 0.1 NTU | Unfiltered | N/A | Information comes from the turbidity method listed on Mantech's website | https://mantech-inc.com/wp-content/uploads/2016/07/TitraSip%E2%84%A2-Systems.pdf; https://mantech-inc.com/wp-content/uploads/2017/07/Method-Abstract-60-Turbidity.pdf; https://archive.epa.gov/nrmrl/archive-etv/web/pdf/600etv06007.pdf
101; 104; 143 | N/A | 3 | Secchi tube | In situ measurement | Field | m | N/A | N/A | N/A | N/A | - | N/A
200; 596; 802 | - | 3 | Turbidimeter (unspecified) | In situ measurement; Water sample | Both | NTU | 0.1 - 80 NTU | - | Unfiltered | N/A | Information pulled from the SOPs associated with the programs with this noted method since a specific model isn't mentioned | -
114; 418 | - | 2 | YSI Multiparameter Sonde Series 6 with 6136 turbidity sensor | In situ measurement | Field | NTU | 0 - 1000 NTU | - | Unfiltered | N/A | CMAP programs identified: YSI 6600, YSI 6600 EDS, YSI 6600 V2, YSI 6920 models; Accuracy: +/- 2% of reading or 0.3 NTU (whichever is greater); Resolution: 0.1 NTU | https://www.ysi.com/accessory/id-6136/6136-turbidity-sensor; https://www.ysi.com/File%20Library/Documents/Manuals/069300-YSI-6-Series-Manual-RevJ.pdf
137; 394 | - | 2 | Hach Ratio 18900 Turbidimeter | Water sample | Laboratory | JTU | - | 0.01 JTU | Unfiltered | N/A | - | -
98 | - | 1 | Sea-Bird SBE 19 SEACAT CTD (unspecified sensor) | In situ measurement | Field | NTU | - | - | N/A | N/A | - | https://www.seabird.com/cms-portals/seabird_com/cms/documents/discontinued-products/manual-sbe19.pdf
116 | ASTM D7315-07a | 1 | YSI EXO Sonde | In situ measurement | Field | FNU; NTU | 0 - 4000 FNU; 0 - 4000 NTU | - | Unfiltered | N/A | Information comes from the turbidity sensor section of the user manual; Accuracy: 0.3 FNU or +/- 2% of reading whichever is greater (0 - 999 FNU), +/- 5% of reading (1000 - 4000 FNU); Resolution: 0.01 FNU (0 - 999 FNU), 0.1 FNU (1000 - 4000 FNU) | https://www.ysi.com/file%20library/documents/manuals/exo-user-manual-web.pdf
117; 119 | - | 2 | YSI EXO2 Sonde | In situ measurement | Field | FNU; NTU | 0 - 4000 FNU; 0 - 4000 NTU | 0.01 FNU; 0.01 NTU; 0.1 FNU; 0.1 NTU | Unfiltered | N/A | Detection limits of 0.01 are for turbidity measurements of 0-999 FNU or NTU; Detection limits of 0.1 are for turbidity measurements of 1000 - 4000 FNU or NTU; Accuracy: 0 to 999 FNU: 0.3 FNU or ±2% of reading, whichever is greater; 1000 to 4000 FNU: ±5% of reading | https://www.ysi.com/exo2?srsltid=AfmBOoqUw5hOEhFs35zLjvJvOgoLhFxV_dGgOt4CZKfsfLHB_XpKborN
146; 439 | - | 2 | YSI sonde (unspecified) | In situ measurement | Field | - | - | - | - | N/A | - | -
98 | Standard Lab Methods (unspecified) | 1 | - | Water sample | Lab | NTU | - | - | - | N/A | Information comes from CMAP program protocol document | -
432 | - | 1 | Continuous recording fixed stations | In situ measurement | Field | - | - | - | Unfiltered | N/A | - | -
230 | - | 1 | Eureka multiprobe | In situ measurement | Field | NTU | - | - | Unfiltered | N/A | Accuracy 5%; Precision 0.1 NTU | -
200 | - | 1 | HF Scientific DRT-15C portable turbidimeter | Water sample | Both | NTU | 0-200 NTU | - | Unfiltered | N/A | 2 turbidity ranges (0-20, 0-200 NTU) | https://www.watts.com/dfsmedia/0533dbba17714b1ab581ab07a4cbb521/25613-source%7D
250 | EPA 180.1 | 1 | HF Scientific DRT-15CE portable turbidimeter | Water sample | Both | NTU | 0-1000 NTU | 0.01 NTU | Unfiltered | N/A | 3 turbidity ranges (0-10, 0-100, 0-1000 NTU) | https://www.watts.com/dfsmedia/0533dbba17714b1ab581ab07a4cbb521/51936-source/ss-drt-15ce-turbidimeter-field
415 | - | 1 | Horiba U-52 multiparameter meter | Water sample | Both | NTU | 0-800 NTU | 0.1 NTU | Unfiltered | N/A | Accuracy +/- 5% of reading or +/- 1 NTU | https://pim-resources.coleparmer.com/instruction-manual/99600-xx.pdf
124 | - | 1 | Hydrolab datasonde (unspecified) | Water sample | Field | NTU | - | - | Unfiltered | N/A | - | -
230 | - | 1 | Hydrolab multiprobe series 3 | In situ measurement | Field | NTU | - | - | - | N/A | Cannot find manual for series 3 | -
230 | International Organization for Standardization method 7027 | 1 | Hydrolab multiprobe series 4a (turbidity sensor) | In situ measurement | Field | NTU | 0 - 100 NTU; 0 - 1000 NTU | - | Unfiltered | N/A | - | https://web.mit.edu/1.75/www/FieldTrips/Series_4a_Manual.pdf
230 | - | 1 | Hydrolab multiprobe series 5 (4-beam turbidity sensor) | In situ measurement | Field | NTU | 0 - 1000 NTU | - | Unfiltered | N/A | Accuracy +/- 5% of reading or +/- 1 NTU; Resolution 0.1 NTU (<100 NTU) and 1 NTU (≥100 NTU) | https://s.campbellsci.com/documents/ca/manuals/series_5_man.pdf
230 | - | 1 | Hydrolab multiprobe series 5 (self-cleaning turbidity sensor) | In situ measurement | Field | NTU | 0 - 3000 NTU | - | Unfiltered | N/A | Accuracy +/- 1% up to 100 NTU, +/- 3% up to 100 - 400 NTU, +/- 5% from 400 - 3000 NTU; Resolution 0.1 NTU (up to 400 NTU) and 1 NTU (400 - 3000 NTU) | https://s.campbellsci.com/documents/ca/manuals/series_5_man.pdf
553 | - | 1 | LaMotte Turbidimeter Model 2008 | In situ measurement | Field | - | - | - | - | N/A | - | -
69 | - | 1 | LICOR LI-250 LI-192SA underwater quantum sensor | In situ measurement | Field | µmol/s/m2 | - | 4 μA per 1,000 μmol/s/m2 | Unfiltered | N/A | Detection limit is the reported sensitivity of the instrument in water; Could not find specs for LI-192SA so I input the specs for LI-192 | https://licor.app.boxenterprise.net/s/3bjwy50xsb49jqof0wz4
791 | EPA 180.1 | 1 | MicroTPW turbidity meter | Water sample | Both | NTU | 0-1100 NTU | - | Unfiltered | N/A | Resolution 0.01 NTU (< 100 NTU), 0.1 NTU (100.0 - 999.9 NTU), 1 NTU (1000 - 1100 NTU); Accuracy: +/- 2% of reading or 0.01 NTU (0-500 NTU); +/- 3% reading (500-1100 NTU) | https://www.watts.com/dfsmedia/0533dbba17714b1ab581ab07a4cbb521/51942-source/ss-microtpi-tpw-turbidimeter-field
432 | - | 1 | multiparameter meter (unspecified) | Water sample | - | - | - | - | - | N/A | - | -
736 | International Organization for Standardization method 7027 | 1 | Optical turbidimeter; Nephelometer; Transparency tube; Secchi disk; Diver visibility | Water sample; Observation | Both | NTU; FAU; m | <0.05 - 400 NTU; 40 - 4000 FAU | - | Unfiltered | N/A | Can't find the full version, only previews | https://www.iso.org/standard/62801.html
108 | - | 1 | Sea-Bird 16plus V2 CTD WET Labs ECO NTUS | In situ measurement | Field | NTU | 0 - 125 NTU; 0 - 1000 NTU | - | Unfiltered | N/A | Sensitivity 0.02 NTU (0 - 125 NTU), 0.12 NTU (0 - 1000 NTU) | https://www.seabird.com/asset-get.download.jsa?code=251229; https://www.seabird.com/sbe-16plus-v2-seacat/product?id=60761421598
108 | - | 1 | Sea-Bird 19plus V2 CTD WET Labs ECO-FLNTUrtd | In situ measurement | Field | NTU | 0 - 25 NTU | - | Unfiltered | N/A | Sensitivity 0.01 NTU | https://okeanus.com/media/attachments/2021/03/04/eco-flntu.pdf; https://www.seabird.com/cms-portals/seabird_com/cms/documents/discontinued-products/manual-sbe19.pdf
258 | - | 1 | Sea-Bird 19plus V2 SeaCAT Profiler CTD (unspecified) sensor | In situ measurement | Field | NTU | - | - | N/A | N/A | - | -
76 | N/A | 1 | Turbidity column | Observation | Field | NTU | 6 - 240 NTU | - | Unfiltered | N/A | - | https://docs.gato.txst.edu/312163/Adv.%20Streamflow%20and%20Turbidity%20FG.pdf
700 | - | 1 | CTD (unspecified sensor) | In situ measurement | Field | FTU | - | - | - | N/A | Information comes from CMAP program protocol documents | -
114 | ASTM D7315-07a | 1 | YSI EXO 599101-01 optical probe | In situ measurement | Field | FNU; NTU | 0 - 4000 FNU; 0 - 4000 NTU | - | Unfiltered | N/A | Accuracy 0.3 FNU or +/- 2% of reading whichever is greater (0 - 999 FNU), +/- 5% of reading (1000 - 4000 FNU); Resolution: 0.01 FNU, NTU | https://www.ysi.com/product/id-599101-01/exo-turbidity-smart-sensor?srsltid=AfmBOoobCQZyy5h2vPJDS1eWaZ4fYG2kF3vTRxdHgcazp9eLoENJQ_4T; https://www.ysi.com/file%20library/documents/manuals/exo-user-manual-web.pdf
200 | EPA 180.1 | 1 | SEACAT SBE 19-03 CTD | In situ measurement | Field | NTU | - | - | Both | N/A | Filter can be used with the detector per method | https://www.epa.gov/sites/default/files/2015-08/documents/method_180-1_1993.pdf
506 | EPA 180.1 | 1 | The Hach 2100N turbidimeter | In situ measurement | Field | NTU | 0-40 NTU | 0.02 NTU | Both | N/A | Filter can be used with the detector per method | -

## ph
PID | Analytical Method | Number of CMAP Programs - Gulfwide | General Analytical Method (Instrumentation) | Collection Method | Field or Lab Method | Units | Applicable Concentration Range | Detection Limits | Sample Fraction (Filtration status) | Chemical Form | Notes | URL
10; 26; 59; 94; 102; 106; 109; 110; 112; 113; 115; 123; 127; 134; 135; 136; 139; 142; 144; 147; 155; 157; 159; 162; 163; 164; 169; 171; 175; 185; 203; 214; 238; 240; 247; 252; 254; 304; 316; 355; 361; 367; 376; 380; 383; 385; 393; 414; 420; 421; 428; 430; 440; 442; 443; 445; 471; 473; 474; 476; 481; 482; 496; 497; 505; 507; 510; 511; 542; 548; 549; 550; 563; 564; 569; 570; 574; 578; 591; 592; 594; 595; 604; 605; 606; 607; 608; 708; 715; 721; 722; 723; 729; 753; 790; 801; 814; 819 | No method | 98 | N/A | N/A | N/A | N/A | N/A | N/A | N/A | N/A |  | N/A
103; 114; 117; 149; 150; 243; 354; 418; 459; 460; 465; 470; 512; 588; 649; 764; 780 | - | 17 | YSI 6 series | In situ measurement | Field | pH units | 0 - 14 | 0 - 14 | - | N/A | plus or minus 0.2 units is the accuracy. | https://www.ysi.com/File%20Library/Documents/Manuals/069300-YSI-6-Series-Manual-RevJ.pdf
69; 145; 153; 154; 397; 438; 495; 551; 580; 598; 602; 603; 736; 747; 792; 802 | - | 16 | pH meter (unspecified) | - | - | - | - | - | - | N/A |  | -
31; 50; 104; 143; 297; 314; 439; 461; 466; 467 | - | 10 | YSI meter/datasonde (unspecified) | - | - | - | - | - | - | N/A |  | -
32; 63; 104; 200; 347; 364; 378; 463; 492 | EPA 150.1 | 9 | pH meter (unspecified) | In situ measurement; Water sample | Both | pH units | 3.5 - 8.0 | 3.5 - 8.0 | Not filtered | N/A |  | https://monitoringprotocols.pbworks.com/f/EPA150_1.pdf
27; 50; 104; 124; 143; 281; 379; 567; 712 | - | 9 | Hydrolab meter/datasonde (unspecified) | - | - | - | - | - | - | N/A | The brand is given but could be many types of probes. | -
114; 116; 117; 459; 460; 465; 512; 588 | - | 8 | YSI EXO series | In situ measurement | Field | pH units | 0 - 14 | 0 - 14 | Not filtered | N/A | Accuracy ±0.1 pH units within ±10°C of calibration temperature; ±0.2 pH units for entire temp range | https://www.ysi.com/File%20Library/Documents/Manuals/EXO-User-Manual-Web.pdf
57; 793; 794; 795; 796; 797; 798 | ADEM SOP 2042 Rev 6 | 7 | Multiprobe (unspecified); Multiprobe datasone (unspecified); pH meter (unspecified) | In situ measurement | Field | - | - | - | - | N/A | Very little information on this method is available | -
170; 459; 460; 465; 512; 588; 791 | - | 7 | YSI ProDSS | In situ measurement | Field | pH units | 0 - 14 | 0 - 14 | - | N/A | Accuracy ±0.2 pH units | https://www.ysi.com/File%20Library/Documents/Manuals/ProDIGITAL-User-Manual-English.pdf
71; 101; 104; 143; 224; 463; 802 | SM 4500 H-B | 7 | pH meter (unspecified) | Water sample | Field | pH units | - | - | - | N/A |  | https://www.nemi.gov/methods/method_summary/4707/; https://www.standardmethods.org/doi/10.2105/SMWW.2882.082
146; 168; 347; 426; 464; 792 | - | 6 | Datasonde (unspecified) | - | - | - | - | - | - | N/A |  | -
63; 101; 249; 313; 514; 747 | - | 6 | Multiprobe (unspecified) | - | - | - | - | - | - | N/A |  | -
426; 432; 553; 583; 691 | FDEP SOP FT 1100 | 5 | pH meter (unspecified) | In situ measurement | Field | pH units | - | - | Not filtered | N/A |  | -
271; 653; 654; 659; 660 | - | 5 | YSI 30 | Porewater sample | Field | - | - | - | Not filtered | N/A | No info on this method. | -
120; 236; 314; 436 | - | 4 | Fisher Scientific Accumet Research model-10 pH meter | Water sample | Lab | pH units | 0 - 14 | 0 - 14 | - | N/A | Accuracy is plus or minus 0.02 | https://neurophysics.ucsd.edu/courses/physics_173_273/Fisher_Model_10_pH%20Meter_Operating_Instructions.pdf
73; 629; 630 | - | 3 | Sea-Bird Electronics SBE-25 CTD | In situ measurement | Field | - | - | - | - | N/A | This CTD does not come with a pH sensor built in. One must be placed on the unit but information for that is lacking. | -
23; 492; 493 | - | 3 | YSI 6920 | In situ measurement | Field | pH units | 0 - 14 | 0 - 14 | Not filtered | N/A | Accuracy ±0.2 unit | https://www.fieldenvironmental.com/assets/files/Literature/YSI%206920%20V2%20Specs.pdf
71; 802 | ASTM Standards D12930-84 (90) | 2 | - | - | - | - | - | - | - | N/A | No info on this method. | -
629; 630 | - | 2 | Hydrolab Surveyor II CTD; Hydrolab Surveyor III CTD | - | - | - | - | - | - | N/A | There is not any info on this model. | -
119; 150 | - | 2 | YSI EXO2 Sonde | - | - | pH units | 0 - 14 | 0 - 14 | - | N/A | ±0.1 pH units within ±10˚C of calibration temp; ±0.2 pH units for entire temp range 100 to 200: ±1% of reading | https://www.ysi.com/File%20Library/Documents/Manuals/EXO-User-Manual-Web.pdf
108; 258 | - | 2 | Sea-Bird Electronics 19plus V2 CTD | In situ measurement | Field | pH units | 0 - 14 | 0 - 14 | Not filtered | N/A |  | -
100 | Colorimetry | 1 | Wide range pH indicator | Water sample | Field | pH units | - | - | Not filtered | N/A |  | -
787 | - | 1 | OAKTON pHTestr | Water sample | Lab | pH units | 0 - 14 | 0 - 14 | Not filtered | N/A | Accuracy: ±0.01 pH | -
768 | - | 1 | ExStik EC500 pH Conductivity TDS salinity meter | In situ measurement | Field | pH units | 0 - 14 | 0 - 14 | - | N/A | Accuracy ±0.01pH CE certified | ec500-datasheet.pdf (globaltestsupply.com)
712 | - | 1 | Sea-Bird Electronics CTD (unspecified); Hydrolab H20 multiprobe | In situ measurement | Field | - | - | - | Not filtered | N/A | Multiple probe types can be attached for pH. | -
703 | - | 1 | ROV sensor (unspecified) | In situ measurement | Field | - | - | - | Not filtered | N/A |  | -
700 | - | 1 | Orion 5 Star pH meter (ROSS Ultra® pH electrode) | In situ measurement | Field | pH units | - | - | Not filtered | N/A | pH values were corrected for pressure and temperature effects using CO2SYS | -
699 | - | 1 | pH electrode (unspecified) | Porewater sample | - | pH units | - | - | - | N/A |  | -
506 | - | 1 | Pocket Pro+ pH Testers | In situ measurement | Field | pH units | 0 - 14 | 0 - 14 | - | N/A | Accuracy: ±0.02 pH | -
492 | - | 1 | Hach HOD | - | - | - | - | - | - | N/A | No info on this method. | -
415 | - | 1 | Horiba U-52 multiparameter meter | In situ measurement | Field | pH units | 0 - 14 | 0 - 14 | - | N/A | Accuracy ±0.1pH | https://docs.google.com/document/d/1hHOAsIhuBxzXOZpzSRQGGc2kNc63vjEA/edit#heading=h.gjdgxs
381 | - | 1 | Moored Autonomous pCO2 (MApCO2) buoys | In situ measurement | Field | - | - | - | Not filtered | N/A |  | -
470 | - | 1 | HydroTech datasonde 4 | - | - | pH units | 0 - 14 | - | - | N/A |  | -
470 | - | 1 | HydroTech datasonde 3 | - | - | - | - | - | - | N/A | There is not any info on this model. | -
314 | - | 1 | Multiprobe (unspecified); Multiprobe datasonde (unspecified); pH meter (unspecified) | - | - | pH units | 0 - 14 | 0 - 14 | - | N/A |  | -
314 | - | 1 | Orion Model 250A/250A+ pH meter | In situ measurement | Field | pH units | 0 - 14 | -2 - 19 | - | N/A | Accuracy: +/-0.02, Agency Approvals CE, CSA, UL | -
398 | - | 1 | Automated equipment | - | Field | - | - | - | - | N/A | There is not any info on the type of instrumentation | -
394 | - | 1 | Corning Ion Analyzer Model 250 | Water sample | Lab | pH units | 3.5 - 10 | 3.5 - 10 | Not filtered | N/A | Accuracy +/- 1 unit | -
230 | - | 1 | Hydrolab multiprobe (series 3, 4a, 5) | - | - | pH units | - | - | - | N/A | Precision: 0.01 | -
227 | - | 1 | Orion Versa Star Pro Benchtop Electrochemistry meter | Water sample | Lab | pH units | 0 - 14 | -2 - 20 | - | N/A | Meters include CE, TUV 3-in-1 and FCC Class A certifications. | -
200 | EPA 150.1 | 1 | Hydrolab Scout 2 Water Quality Data System | Water sample | Field | - | - | - | Not filtered | N/A |  | -
167 | - | 1 | Fisher Scientific bench-top Accumet Research model-10 pH meter with AccuTuph + Variable Temperature probe | Water sample | Field | pH units | - | 0.1 pH units | - | N/A | No info on this method. | -
137 | Colorimetry | 1 | LaMotte water chemistry monitoring kit | Water sample | Lab | pH units | - | - | - | N/A |  | -
81 | - | 1 | Pore water electrode measurement | Porewater sample | Field | - | - | - | - | N/A |  | -
76; 154 | Colorimetry | 1 | Color comparator kit | Water sample | Field | pH units | 3.5 - 10 | 3.5 - 10 | Not filtered | N/A |  | -
73 | - | 1 | Hydrolab DataSonde 3 | In situ measurement | Field | - | - | - | - | N/A | There is not any info on this model. | -
71 | ASTM Standards D12930-99 (A or B) | 1 | pH meter (unspecified) | Water sample | Lab | pH units | 1.67 - 13.42 | 1.67 - 13.42 | - | N/A | Precision varies with temp but exact values are not provided. | -
27 | - | 1 | YSI EXOS | - | Field | pH units | 0 - 14 | 0 - 14 | Not filtered | N/A | ±0.1 within ±10°C of cal temp | https://www.ysi.com/File%20Library/Documents/Manuals/EXO-User-Manual-Web.pdf
154 | - | 1 | YSI Pro Plus | In situ measurement | Field | mV; pH units | 0-14 pH units | 0-14 pH units | Not filtered | N/A |  | https://www.ysi.com/File%20Library/Documents/Manuals/605596-YSI-ProPlus-User-Manual-RevD.pdf
272 | - | 1 | ORION 710A or equivalent | Soil sample | Lab | mV; pH units | -2-19.9 pH units | -2-19.9 pH units | - | N/A | The only documentation for this instrument is provided by a distributor. | https://www.sigmaaldrich.com/US/en/product/aldrich/z264563?utm_source=google&utm_medium=cpc&utm_campaign=21043330280&utm_content=&gad_source=1&gclid=Cj0KCQjwqIm_BhDnARIsAKBYcmtFUAeQjaN_aCY0zOxNOvTHKTrWZBL6e4LKoCwmHrMkEFTPJkxB4KMaArllEALw_wcB
297 | FDEP FT 1100 | 1 | pH meter (unspecified) | Water sample | Lab | pH units | 0-14 pH units | 0-14 pH units | Not filtered | N/A |  | https://www.flrules.org/gateway/readRefFile.asp?refId=7967&filename=FT%201100_Jan2017.docx
398 | - | 1 | Automated equipment (unspecified) | Water sample; Diel | - | - | - | - | Not filtered | N/A |  | -

## Dissolved Oxygen
PID | Analytical Method | Number of CMAP Programs - Gulfwide | General Analytical Method (Instrumentation) | Collection Method | Field or Lab Method | Units | Applicable Concentration Range | Detection Limits | Sample Fraction (Filtration status) | Chemical Form | Notes | URL
10; 26; 64; 66; 67; 74; 86; 102; 106; 110; 112; 113; 115; 123; 127; 134; 135; 137; 138; 139; 142; 145; 147; 149; 151; 155; 159; 162; 164; 167; 168; 169; 171; 175; 183; 185; 203; 214; 236; 238; 247; 252; 254; 267; 281; 295; 298; 316; 355; 361; 367; 380; 385; 389; 393; 394; 421; 428; 430; 440; 441; 442; 443; 445; 471; 473; 474; 476; 481; 482; 484; 496; 497; 507; 510; 511; 548; 549; 550; 563; 564; 569; 570; 574; 578; 585; 591; 592; 594; 595; 604; 605; 606; 607; 608; 634; 672; 715; 721; 722; 723; 735; 752; 790; 814; 819; 850 | No method | 107 | N/A | N/A | N/A | N/A | N/A | N/A | N/A | N/A | - | N/A
23; 103; 114; 116; 117; 118; 119; 150; 243; 414; 418; 426; 459; 463; 465; 470; 482; 492; 493; 512; 554; 588; 598; 649; 653; 780; 801 | EPA 360.1 | 27 | YSI 6 Series | In situ measurement | Field | mg/L; % saturation | 0 - 50 mg/L; 0 - 500% air saturation | - | Not filtered | O₂ | - | SECTION 1 INTRODUCTION (ysi.com)
11; 19; 21; 31; 50; 68; 101; 104; 143; 144; 146; 293; 295; 296; 366; 387; 439; 461; 466; 467; 635; 636 | - | 22 | YSI meter (unspecified) | In situ measurement | Field | mg/L | - | - | - | O₂ | Two readings at depth should be taken at each sampling event at one foot below the surface and one foot above the bottom. Additional readings may also be taken to delineate thermoclines, haloclines, or areas of anoxia / hypoxia. | -
50; 68; 101; 104; 124; 136; 143; 144; 146; 163; 230; 366; 379; 557; 712 | - | 15 | Hydrolab multiprobe sonde (unspecified) | In situ measurement | Field | - | - | - | - | O₂ | Very little information | -
27; 153; 297; 438; 551; 553; 580; 583; 602; 603; 691 | FDEP FT 1500 | 11 | Membrane-type polarographic/galvanic electrode dissolved oxygen sensor (unspecified) | In situ measurement | Field | mg/L | - | - | Not filtered | O₂ |  | https://www.flrules.org/gateway/readRefFile.asp?refId=7971&filename=FT%201500_Jan2017.docx
27; 153; 297; 438; 551; 553; 580; 583; 602; 603; 691 | FDEP FT 1500 | 11 | Luminescent DO probe (unspecified) | In situ measurement | Field | mg/L | - | - | - | O₂ |  | https://www.flrules.org/gateway/readRefFile.asp?refId=7971&filename=FT%201500_Jan2017.docx
114; 150; 364; 459; 463; 465; 512; 588 | - | 8 | YSI EXO Series | In situ measurement | Field | - | - | - | - | O₂ | Very little information | EXO-User-Manual-Web.pdf (ysi.com)
63; 69; 249; 313; 514; 542; 747; 792 | - | 8 | multiparameter meter (unspecified) | In situ measurement | Field | mg/L | - | - | Not filtered | O₂ | - | -
59; 63; 69; 109; 347; 398; 464; 792 | - | 8 | Data sonde (unspecified) | In situ measurement | Field | mg/L | - | - | - | O₂ | - | -
170; 459; 463; 465; 512; 588; 791 | - | 7 | YSI Pro DSS | In situ measurement | Field | %; mg/L | 0 - 500% air saturation; 0 - 50 mg/L | - | - | O₂ | 0 to 200% (±1% of reading or 1% air saturation, whichever is greater); "0 to 20 mg/L (±0.1 mg/L or 1% of reading, whichever is greater) 20 – 50 mg/L (±8% of reading)" 200% to 500% (±8% of reading) | ProDIGITAL-User-Manual-English.pdf (ysi.com)
57; 793; 794; 795; 796; 797; 798 | ADEM SOP 2045 Rev 6 | 7 | Membrane-type polarographic/galvanic electrode dissolved oxygen sensor (unspecified) | In situ measurement | Field | mg/L | 5.4 - 14.6 mg/L | - | Not filtered | O₂ | - | -
57; 793; 794; 795; 796; 797; 798 | ADEM SOP 2045 Rev 6 | 7 | Luminescent DO probe (unspecified) | In situ measurement | Field | mg/L | - | - | - | O₂ | - | -
73; 554; 629; 630; 705 | - | 5 | Sea-Bird Electronics SBE 25 "Sealogger" CTD (unspecified sensor) | In situ measurement | Field | mg/L | - | - | Not filtered | O₂ | - | https://www.seabird.com/profiling/sbe-25plus-sealogger-ctd/family?productCategoryId=54627473768
154; 200; 495; 736 | - | 4 | Winkler titration | Water sample | Lab | mg/L | 0 - 15 mg/L | 0 - 15 mg/L | Not filtered | O₂ | Applicable concentration range and detection limit information comes from PID 200 protocol documents | -
59; 109; 398; 514 | - | 4 | In situ data logger (unspecified) | In situ measurement | Field | mg/L | - | 4 mg/L | - | O₂ | - | -
116; 117; 119 | - | 3 | YSI/Xylem EXO | In situ measurement | Field | mg/L | 0 - 50 mg/L | 0 - 50 mg/L | Not filtered | O₂ | 0-20 mg/L ±1% of reading or 0.1 mg/L; 20-50 mg/L ±5% reading | EXO-User-Manual-Web.pdf (ysi.com)
49; 100; 154 | - | 3 | YSI Pro Plus | In situ measurement | Field | % | 0 - 500% air saturation | - | - | O₂ | Associated website no longer valid. 0 to 200% ± 2% of reading or 2% air saturation, whichever is greater 200% – 500% ± 6% of reading | YSI-Professional-Plus-Spec-Sheet-Web.pdf
94; 100; 178 | - | 3 | YSI 85 (Rapid Pulse – Clark type, polarographic sensor) | In situ measurement | Field | mg/L; % | 0 - 20 mg/L | 0 - 20 mg/L | Not filtered | O₂ | ± 0.3 mg/L | https://www.ysi.com/File%20Library/Documents/Manuals%20for%20Discontinued%20Products/038503-YSI-Model-85-Operations-Manual-RevE.pdf?srsltid=AfmBOoppb5uy0a8Xyqg6-1Lm4bybVhJi7tKgE6aG8KBFidN6qLXwaaal; https://www.ysi.com/File%20Library/Documents/News%20Briefs/NB13-0116-01-EPA-Approved-Methods.pdf?srsltid=AfmBOoqp5rnapbzIgmJIc422csZ6TC54sPPtAcpr7hsGjqLrHpTfXOeZ
654; 659; 660 | - | 3 | YSI 30 | In situ measurement | Field | - | - | - | Not filtered | O₂ | No info for dissolved oxygen with this instrument | YSI Model 30 and 30M Operations Manual
98; 108; 258 | - | 3 | Sea-Bird Electronics SBE 19 CTD (SBE 63 optical dissolved oxygen sensor; SBE 43 optical dissolved oxygen sensor) | In situ measurement | Field | mg/L | - | - | Not filtered | O₂ | - | https://www.seabird.com/cms-portals/seabird_com/cms/documents/discontinued-products/manual-sbe19.pdf
71; 200; 347 | EPA 360.1 | 3 | Membrane electrode (unspecified) | In situ measurement | Field | mg/L | 0 - 20 mg/L | - | Not filtered | O₂ | - | https://www.nemi.gov/methods/method_summary/5252/
27; 71; 224 | SM 4500-O G | 3 | Membrane electrode (unspecified) | In situ measurement | Field | mg/L | - | - | - | O₂ | - | https://www.nemi.gov/methods/method_summary/9812/; https://www.standardmethods.org/doi/10.2105/SMWW.2882.091
227; 230; 314 | - | 3 | Hydrolab Quanta | In situ measurement | Field | mg/L | 0 - 50 mg/L | - | - | O₂ | ±0.2 mg/L ≤ 20 mg/L ±0.6 mg/L > 20 mg/L | ott.com/download/hydrolab-quanta-manual/
73; 230; 554 | - | 3 | Hydrolab DataSonde 3 | In situ measurement | Field | mg/L | - | - | Not filtered | O₂ |  | PID73 - Google Drive
69; 82; 747 | - | 3 | DO probe (unspecified) | In situ measurement | Field | - | - | - | - | O₂ | Very little information | -
157; 414; 700 | - | 3 | CTD (unspecified) | In situ measurement | Field | - | - | - | - | O₂ | Very little information | -
121; 758 | - | 2 | YSI Pro 2030 | In situ measurement | Field | %; mg/L | 0 - 500% air saturation; 0 - 50 mg/L | - | - | O₂ | Accuracy 0 to 200% ±2% of reading or 2% air saturation, whichever is greater 200 to 500% ±6% of reading; Accuracy 0 to 20 mg/L, ±2% of the reading or ±0.2 mg/L, whichever is greater;20 to 50 mg/L, ±6% of thereading | 605056-YSI-Pro2030-User-Manual-RevC.pdf
81; 699 | MicroWinkler technique | 2 | Titration | In situ measurement | Field | mL/L | - | - | Not filtered | O₂ | - | -
703; 756 | - | 2 | Sea-Bird Electronics Seacat CTD (unspecified) | In situ measurement | Field | mg/L | - | - | Not filtered | O₂ | No info on this method | -
712; 780 | - | 2 | Sea-Bird Electronics CTD (unspecified) | In situ measurement | Field | mg/L | 0 - 15 mg/L | 0 - 15 mg/L | Not filtered | O₂ | - | -
230; 314 | - | 2 | Minisonde (unspecified) | In situ measurement | Field | - | - | - | Not filtered | O₂ | No info on this method | -
105; 655 | - | 2 | In situ/handheld instrumentation (unspecified) | In situ measurement | Field | mg/L | - | - | Not filtered | O₂ | Can be measured in water column or next to substrate close to oyster reef | -
629; 630 | - | 2 | Hydrolab Surveyor 3 DataSonde | In situ measurement | Field | - | - | - | - | O₂ | No info on this method | -
200; 365 | - | 2 | Electrode Orion model 840 | In situ measurement | Field | - | - | - | - | O₂ | - | -
506 | - | 1 | YSI sonde (Rapid Pulse Dissolved Oxygen Probe; Optical Dissolved Oxygen Probe) | In situ measurement | Field | - | - | - | - | O₂ | No info on this method | -
738 | - | 1 | YSI 6000 (Rapid Pulse - Clark-type polarographic sensor) | In situ measurement | Field | mg/L | 0 - 20 mg/L | 0 - 20 mg/L | Not filtered | O₂ | Accuracy +/- 0.2; A few inches to 500 ft below the surface; Can be left in field for a month | YSI 6000 UPG Operations Manual
712 | - | 1 | YSI 58 | In situ measurement; Water sample | Field; Lab | mg/L; % | 0-20 mg/L; 0-200% | 0-20 mg/L; 0-200% | Not filtered | O₂ |  | 58 Operations Manual
780 | Strickland and Parsons (1977) | 1 | Winkler titration (Mettler Toledo G20S Compact Titrator) | Water sample | Lab | - | - | - | - | O₂ | Used to develop regressions against YSI 6820 and CTD data for corrections | -
100 | Texas Stream Team SOP (Modified Winkler Titration) | 1 | Winkler titration | Water sample | Lab | - | - | - | - | O₂ | No info on this method | -
802 | ASTM D888-92 | 1 | Titrimetric Procedure; Instrumental Probe Procedure—Electrochemical; Instrumental Probe Procedure—Luminescence-Based Sensor | In situ measurement; Fixed site | Field | mg/L | > 1.0 mg/L (Titrimetric procedure); 0.05 - 20 mg/L (Instrumental probe procedures) | - | Not filtered | O₂ | - | https://store.astm.org/d0888-18.html
736 | - | 1 | Spectrophotometer (unspecified) | Water sample | Lab | ug/L; mg/L | - | - | Not filtered | O₂ | - | -
62 | - | 1 | Sensor (unspecified) | In situ measurement | Field | - | - | - | - | O₂ | No info on this method | -
711 | - | 1 | Sea-Bird Electronics SBE 911 plus CTD (SBE 43 sensor) | In situ measurement | Field | - | - | - | Not filtered | O₂ | No info on this method | -
649 | - | 1 | Sea-Bird Electronics SBE 911 (SBE 43 sensor) | In situ measurement | Field | mg/L | - | - | Not filtered | O₂ |  | CMAP_POC_Protocol_PID_649 - Google Drive
200 | - | 1 | Sea-Bird Electronics 19-03 Seacat CTD (SB23B sensor) | In situ measurement; Surface water | Field | mg/L | 0-15 mg/L | 0-15 mg/L | Not filtered | O₂ |  | PID_200 - Google Drive
351 | - | 1 | ROV sensor (unspecified) | In situ measurement | Field | - | - | - | - | O₂ | Associated website no longer valid | -
432 | - | 1 | Permanently deployed data sondes (unspecified) | In situ measurement | Field | mg/L | - | - | Not filtered | O₂ | - | -
736 | Amperometric method | 1 | multiparameter meter (DO polarographic sensor) | In situ measurement | Field | mg/L | 0.05 - 20 mg/L | - | - | O₂ | - | https://pubs.usgs.gov/twri/twri9a6/twri9a68/twri9a6_6.8.pdf
736 | Luminescent-sensor method | 1 | multiparameter meter (DO optical sensor) | In situ measurement | Field | mg/L | 0.05 - 20 mg/L | - | - | O₂ | - | https://pubs.usgs.gov/twri/twri9a6/twri9a68/twri9a6_6.8.pdf
76 | EPA NERL 360.2 | 1 | Modified Winkler Titration | Water sample | Lab | mg/L | - | - | - | O₂ | This method is applicable for use with most wastewaters and streams that contain nitrate nitrogen and not more than 1 mg/L of ferrous iron; Other reducing or oxidizing materials should be absent; IMPORTANT Exact data are unavailable on the precision and accuracy of this technique however, reproducibility is approximately 0.2 mg/L of DO at the 7.5 mg/L level due to equipment tolerances and uncompensated displacement errors | https://www.nemi.gov/methods/method_summary/5253/
710 | - | 1 | MOCNESS (unspecified sensor) | In situ measurement | Field | - | - | - | - | O₂ | - | -
716 | - | 1 | Microelectrode (unspecified) | In situ measurement | Field | uM | - | - | Not filtered | O₂ | - | -
354 | - | 1 | Luminescent DO probe (unspecified) | In situ measurement | Field | mg/L | - | - | - | O₂
787 | - | 1 | LaMotte Dissolved Oxygen Test Kit | In situ measurement | Field | ppm | 0 - 10 ppm | 0 - 10 ppm | Not filtered | O₂ | - | 5860-01-MN.indd (lamotte.com)
802 | SM 4500-O | 1 | Iodometric method; Iodometric method (azide modification; permanganate modification; alum flocculation modification; copper sulfate-sulfamic acid flocculation modification); Membrane electrode method | In situ measurement; Fixed site | Field | mg/L | - | - | Not filtered | O₂ | - | https://www.standardmethods.org/doi/10.2105/SMWW.2882.091
470 | - | 1 | HydroTech datasonde 3 or 4 | In situ measurement | Field | mg/L | - | - | Not filtered | O₂ | - | -
629 | - | 1 | Hydrolab Surveyor II CTD | In situ measurement | Field | - | - | - | Not filtered | O₂ | No info on this method | -
436 | - | 1 | Hydrolab meter/datasonde (LDO sensor) | In situ measurement | Field | mg/L; % | - | - | Not filtered | O₂ | - | -
230 | - | 1 | Hydrolab DataSonde (series 4a or 5) | In situ measurement | Field | mg/L | - | - | Not filtered | O₂ |  | CMAP_POC_Protocol_PID_230 - Google Drive
415 | - | 1 | Horiba U-52 multiparameter meter | In situ measurement | Field | ppm | 0 - 50 ppm | - | - | O₂ | Accuracy 0.2ppm | -
154 | - | 1 | Hanna dissolved oxygen probe | - | - | - | - | - | - | O₂ | No info on this method
178 | - | 1 | Hach HQ40D | - | Field | mg/L; % | 0.1 - 20 mg/L; 1 -200% | - | - | O₂ | - | 59004-08.pdf (cole parmer.com)
492 | EPA 360.1 | 1 | Hach HOD | In situ measurement | Field | mg/L | - | 0.5 mg/L | Not filtered | O₂ | - | -
802 | - | 1 | Galvanic cell DO meters (unspecified) | In situ measurement; Fixed site | Field | mg/L; % | - | - | Not filtered | O₂ | Precision ± 0.05 mg/L | -
596 | - | 1 | FDEP approved meters (unspecified) | In situ measurement | Field | % | - | - | Not filtered | O₂ | - | -
768 | - | 1 | Extech Instruments ExStik DO600 dissolved oxygen meter | In situ measurement | Field | mg/L; % | 0 - 20 mg/L; 0 - 200% | 0 - 20 mg/L; 0 - 200% | Not filtered | O₂ | CE certified | Extech DO600: Waterproof ExStik&reg; II Dissolved Oxygen Meter ¦ Teledyne FLIR; https://www.fondriest.com/pdf/extech_do600_manual.pdf
230 | - | 1 | Eureka multiprobe (Clark cell) | In situ measurement | Field | mg/L | - | 0.2 mg/L | Not filtered | O₂ | - | -
397 | SM 5210 C | 1 | Dissolved oxygen meter (unspecified) | In situ measurement | Field | mg/L | - | - | - | O₂ | - | https://www.standardmethods.org/doi/10.2105/SMWW.2882.102

## Currents
PID | Analytical Method | Number of CMAP Programs - Gulfwide | General Analytical Method (Instrumentation) | Collection Method | Field or Lab Method | Units | Applicable Concentration Range | Detection Limits | Sample Fraction (Filtration status) | Chemical Form | Notes | URL
38; 76; 85; 106; 111; 360; 400; 404; 514; 653; 654; 659; 660; 711; 715; 735; 738 | No method | 17 | N/A | N/A | N/A | N/A | N/A | N/A | N/A | N/A | - | N/A
83; 351; 710; 780 | - | 4 | 300 kHz Workhorse ADCP from RDI model 300S Sentinel | In situ measurement | Field | cm/s | ±0.5 of measured velocity; ±0.5 cm/s | - | N/A | N/A | Standard depth 1 to 154m; Optional up to 6,000m; Beam range 20 degrees. Frequency 1,200, 600, or 300 kHz | https://www.teledynemarine.com/brands/rdi/workhorse-sentinel-adcp
37; 402; 700 | - | 3 | Buoy-mounted Aanderaa Doppler Current Sensor acoustic Doppler sampler | In situ measurement | Field | cm/s | 0 - 300 cm/s | - | N/A | N/A | Statistic precision (std) 0.3cm/s (ZPulse mode), 0.45cm/s1; Beam 2 degrees; Area covered 1.5-3.25m | https://www.xylem.com/siteassets/brand/aanderaa/resources/specification/zpulse-dcs-4000-specsheet.pdf
37; 402 | - | 2 | Buoy-mounted SonTek Argonaut MD acoustic Doppler sampler | In situ measurement | Field | m/s | ±6 m/s | - | N/A | N/A | Accuracy ±1% of measured velocity, ±0.5 cm/s; Beam 45 degree geometry | https://www.bodc.ac.uk/data/documents/nodb/pdf/sontek_argonaut_md.pdf
104; 316 | - | 2 | SonTek FlowTracker ADV | In situ measurement | Field | m/s | - | - | N/A | N/A | X & Y Velocity Accuracy ±1% of measured velocity, ±0.25 cm/s Z Velocity Accuracy ±3% of measured velocity | -
752 | Danek and Lewbel (1986) | 1 | Current meter | In situ measurement; Data from Science Applications International Corporation (1986); Historical data | Field | cm/s | - | - | N/A | N/A | - | https://www.osti.gov/biblio/7192407
700 | - | 1 | Upward-looking ADCP | In situ measurement | Field | cm/s | - | - | N/A | N/A | Range 100m | -
703 | - | 1 | Triton XL 11 ROV system | In situ measurement | Field | - | - | - | N/A | N/A | - | -
756 | - | 1 | Satellite | In situ measurement | Field | cm/s | - | - | N/A | N/A | - | -
401 | - | 1 | R.D. Instruments Workhorse Sentinel ADCP | In situ measurement | Field | cm/s | - | - | N/A | N/A | Accuracy 0.3-1%; 2 Hz ping; Angle 20 degrees | -
316 | - | 1 | Price AA Velocity Meter | In situ measurement | Field | m/s | - | - | N/A | N/A | - | -
716 | - | 1 | Oregon Environmental Inc. 9407 vector-averaging current meters | In situ measurement | Field | cm/s | - | - | N/A | N/A | - | -
401 | - | 1 | Nortek Aquadopp ADCP | In situ measurement | Field | m/s | - | - | N/A | N/A | ±1% of measured value ±0.5 cm/s accuracy; Range 1-90m | -
36 | - | 1 | Moored instrument array | In situ measurement | Field | - | - | - | N/A | N/A | - | -
60 | - | 1 | Floats | In situ measurement | Field | - | - | - | N/A | N/A | - | -
705 | - | 1 | Falmouth Scientific (FSI) 2-D acoustic current meters | In situ measurement | Field | cm/s | 0 - 600 cm/s | - | N/A | N/A | Accuracy is 2% of reading or 1 cm/s; Range 0-360 degrees | https://nmsolympiccoast.blob.core.windows.net/olympiccoast-prod/media/archive/science/oceanography/oceanographic_moorings/falmouth_scientific_2dacm.pdf
60 | - | 1 | Dye study | In situ measurement | Field | - | - | - | N/A | N/A | - | -
313 | - | 1 | Current velocity meter | In situ measurement | Field | - | - | - | N/A | N/A | - | -
700 | - | 1 | Aanderaa RCM7 current meter | In situ measurement | Field | cm/s | 2 - 295 cm/s | - | N/A | N/A | Accuracy ±1 cm/s or ± 4% of actual speed whichever is greater | https://epic.awi.de/id/eprint/45145/12/RCM8.pdf

## Water Level
PID | Analytical Method | Number of CMAP Programs - Gulfwide | General Analytical Method (Instrumentation) | Collection Method | Field or Lab Method | Units | Applicable Concentration Range | Detection Limits | Sample Fraction (Filtration status) | Chemical Form | Notes | URL
25; 27; 35; 54; 55; 59; 74; 76; 85; 104; 106; 112; 113; 134; 143; 144; 146; 162; 163; 164; 167; 168; 211; 216; 265; 267; 281; 298; 322; 380; 385; 398; 400; 404; 428; 430; 432; 436; 437; 464; 472; 481; 514; 547; 548; 550; 561; 563; 567; 577; 578; 597; 604; 676; 704; 706; 714; 747; 756; 768; 774; 790; 793; 794; 795; 796; 819 | No method | 67 | N/A | N/A | N/A | N/A | N/A | N/A | N/A | N/A | - | N/A
271; 363; 654; 660 | - | 4 | YSI 600 LS; Equivalent continuous recorder | In situ measurement | Field | ft | N/A | 0 - 30 ft | N/A | N/A | Accuracy: ±0.01 ft | https://www.ysi.com/File%20Library/Documents/Manuals/069300-YSI-6-Series-Manual-RevJ.pdf
153; 154; 297; 551 | - | 4 | Wading rod | In situ measurement | Field | ft | N/A | - | N/A | N/A | Use for shallow measurements only; Can be used from a boat or under ice | -
153; 154; 297; 551 | - | 4 | Sounding reel | In situ measurement | Field | ft | N/A | 45 - 206 ft | N/A | N/A | - | -
153; 154; 297; 551 | - | 4 | Sounding line and weights | In situ measurement | Field | - | N/A | - | N/A | N/A | - | -
153; 154; 297; 551 | - | 4 | Sonic sounder | In situ measurement | Field | ft | N/A | 0 - 240 ft | N/A | N/A | - | -
153; 154; 297; 551 | - | 4 | Handline | In situ measurement | Field | - | N/A | - | N/A | N/A | - | -
316; 469; 818 | - | 3 | Staff gage | In situ measurement | Field | ft | N/A | - | N/A | N/A | - | -
37; 270; 403 | - | 3 | Pulse-sounding tide gauge | In situ measurement | Field | ft | N/A | - | N/A | N/A | - | -
512; 532 | - | 2 | Solinst 101; Heron Watermark | In situ measurement | Field | ft | N/A | 100 - 2000 ft; 100 - 1000 ft | N/A | N/A | - | -
583; 691 | FDEP FS 2211 | 2 | Electronic probe; Chalked tape | In situ measurement | Field | - | N/A | - | N/A | N/A | - | -
280; 347 | - | 2 | USGS water level recorder | In situ measurement | Field | - | N/A | - | N/A | N/A | There is no info on this method | -
316; 659 | - | 2 | Float-tape gage | In situ measurement | Field | - | N/A | - | N/A | N/A | There is no info on this method | -
71 | - | 1 | Water level gage | In situ measurement | Field | - | N/A | - | N/A | N/A | - | -
418 | NOAA protocols (unspecified) | 1 | - | In situ measurement | Field | - | N/A | - | N/A | N/A | - | -
314 | - | 1 | YSI Pro DSS | In situ measurement | Field | ft | N/A | 0 - 328 ft | N/A | N/A | Certifications FCC, WEEE; Accuracy: ±0.004 m (±0.013 ft) for 1, 4 and 10-m cables ±0.04 m (±0.13 ft) for cables 20-m and longer | https://www.ysi.com/File%20Library/Documents/Manuals/ProDIGITAL-User-Manual-English.pdf
119 | - | 1 | YSI EXO2 | In situ measurement | Field | ft | N/A | 0 - 820 ft | N/A | N/A | Accuracy ±0.04% FS | https://www.ysi.com/File%20Library/Documents/Manuals/EXO-User-Manual-Web.pdf
116 | - | 1 | YSI EXO Sonde | In situ measurement | Field | - | N/A | - | N/A | N/A | - | https://www.ysi.com/File%20Library/Documents/Manuals/EXO-User-Manual-Web.pdf
316 | - | 1 | Wire-weight gage | In situ measurement | Field | - | N/A | - | N/A | N/A | - | -
791 | - | 1 | Water level depth meter | In situ measurement | Field | - | N/A | - | N/A | N/A | There is very little info on this method | -
84 | Next Generation Water Level Measurement System (NGWLMS) | 1 | Sounders; Pressure transducers; Acoustic water level sensor | In situ measurement | Field | - | N/A | - | N/A | N/A | - | -
316 | - | 1 | Submersible pressure transducer | In situ measurement | Field | ft | N/A | - | N/A | N/A | This method is used for storm surge data during hurricanes; If used for hurricane storm surge, the unit is placed right off the coast or along an estuary; Method can also be used for wave data | -
818 | - | 1 | Stilling well | In situ measurement | Field | ft | N/A | - | N/A | N/A | - | -
653 | Steyer et al. (1995) | 1 | - | In situ measurement | Field | - | N/A | - | N/A | N/A | The reference for this method is not readily available | -
314 | - | 1 | Sonar depth sounder | In situ measurement | Field | - | N/A | - | N/A | N/A | - | -
817 | - | 1 | Secchi disk | In situ measurement | Field | - | N/A | - | N/A | N/A | Secchi disks were questioned for other measurements other than turbidity; Here, it is used as a weighting tool creating a unique method | -
249 | - | 1 | Ruler | In situ measurement | Field | cm | N/A | - | N/A | N/A | - | -
316 | - | 1 | Radar sensors | In situ measurement | Field | ft | NA | - | N/A | N/A | Some are within 0.01 ft of accuracy; However, there are many parameters that can reduce accuracy, therefore this method, according to our documents, is being tested | -
249 | - | 1 | PVC pole with decimeter marks | In situ measurement | Field | cm | NA | - | N/A | N/A | - | -
659 | - | 1 | Pressure transducer; vertical graduated staff; continuous stage recorder | In situ measurement | Field | - | NA | - | N/A | N/A | There is not any information on this method | -
71 | - | 1 | Portable meter | In situ measurement | Field | m | NA | - | N/A | N/A | - | -
360 | - | 1 | Paluga Pole | In situ measurement | Field | cm | NA | - | N/A | N/A | - | -
314 | - | 1 | OTT Mini-Sonde 5a | In situ measurement | Field | m | NA | 200 m | N/A | N/A | Accuracy is plus or minus 0.1m | -
314 | - | 1 | OTT HL4 sonde | In situ measurement | Field | m | NA | 200 m | N/A | N/A | Accuracy is plus or minus 0.1m | ott.com/download/brochure-hydrolab-hl-series/
249 | - | 1 | Meter stick | In situ measurement | Field | cm | NA | 1 m | N/A | N/A | Only used in water <1m | -
363 | - | 1 | Laser Level Survey | In situ measurement | Field | - | NA | - | N/A | N/A | - | -
31 | - | 1 | Incremented sounding line | In situ measurement | Field | - | NA | - | N/A | N/A | - | -
316 | - | 1 | Gas-purge bubbler water-level sensor | In situ measurement | Field | - | NA | - | N/A | N/A | There is not any information on this method | -
316 | - | 1 | Float-driven water-level sensor | In situ measurement | Field | - | NA | - | N/A | N/A | There is not any information on this method | -
316 | - | 1 | Electric-tape gage | In situ measurement | Field | ft | NA | - | N/A | N/A | Used as an inside reference gauge mostly but sometimes used as an outside gauge; Use as inside reference often a necessity in small diameter stilling wells located in cold climates; Weight connects with water surface completing the circuit; Correcting equation used if oil is present | -
200 | - | 1 | Depth recorder | In situ measurement | Field | - | NA | - | N/A | N/A | There is not any information on this method | -
347 | - | 1 | Datasonde | In situ measurement | Field | m | NA | - | N/A | N/A | - | -
316 | - | 1 | Crest-stage gage | In situ measurement | Field | ft | NA | - | N/A | N/A | - | -
316 | - | 1 | Cantilevered wire-weight gage | In situ measurement | Field | ft | NA | - | N/A | N/A | - | -
200 | - | 1 | Calibrated line | In situ measurement | Field | ft | NA | - | N/A | N/A | - | -
316 | - | 1 | Aquatrak Absolute Liquid Level Sensor | In situ measurement | Field | ft | NA | >35 ft | N/A | N/A | Precision; Repeatability ± 0.01 % | -
316 | - | 1 | Acoustic Doppler velocity meter | In situ measurement | Field | ft | NA | - | N/A | N/A | Used in unsteady stream conditions | -
506 | LCELF_DFTOSTWS_20160718R0 | 1 | Sonin Combo Pro | In situ measurement | Field | ft | NA | 1.5 ft | N/A | N/A | - | -
38 | - | 1 | Self-calibrating air acoustic pressure vented microwave radar, shaft angle encoder; Other suitable encoder approved by CO-OPS | In situ measurement | Field | m | NA | - | N/A | N/A | - | -
82 | - | 1 | Depth probe | In situ measurement | Field | - | NA | - | N/A | N/A | No info on this method | -
792 | - | 1 | Survey pole/Level | In situ measurement | Field | - | N/A | - | N/A | N/A | No info on this method | -
792 | - | 1 | Visual estimates | In situ measurement | Field | - | N/A | - | N/A | N/A | No info on this method | -

## Light Attenuation
PID | Analytical Method | Number of CMAP Programs - Gulfwide | General Analytical Method (Instrumentation) | Collection Method | Field or Lab Method | Units | Applicable Concentration Range | Detection Limits | Sample Fraction (Filtration status) | Chemical Form | Notes | URL
26; 35; 59; 74; 106; 123; 134; 145; 155; 157; 170; 171; 175; 203; 224; 280; 283; 295; 298; 328; 354; 357; 361; 364; 365; 380; 382; 418; 428; 430; 432; 440; 443; 445; 471; 481; 493; 495; 496; 506; 510; 514; 548; 550; 564; 578; 592; 594; 595; 606; 607; 711; 722; 735; 752; 758; 790; 801 | No method | 58 | N/A | N/A | N/A | N/A | N/A | N/A | N/A | N/A | - | N/A
23; 71; 76; 104; 138; 143; 163; 426; 436; 438; 542; 567; 602; 629; 630; 654; 660; 791; 792; 794; 798 | - | 21 | Secchi disk | In situ observation | Field | m | N/A | N/A | N/A | N/A | - | -
27; 136; 146; 164; 149; 168; 347; 426; 438; 459; 461; 465; 512; 514; 588; 598; 602; 629; 630 | - | 19 | LI-COR Light Meter (unspecified) | In situ measurement | Field | - | N/A | - | N/A | N/A | - | -
144; 149; 680; 712 | - | 4 | LI-COR LI-1400 data logger with an (unspecified) quantum sensor | In situ measurement | Field | FE/m2/s; µE/m2/s; µmol/s/m2; µE/s/m2; W/m2; Langley/min; J/s/m2 | N/A | - | N/A | N/A | FE/m2/s and µE/m2/s were units listed in the programs' protocols; Datalogger discontinued | https://licor.app.boxenterprise.net/s/2ipkf5a195b1djdocjoe
23; 32; 118 | - | 3 | LI-COR LI-193SA spherical quantum sensor | In situ measurement | Field | µmol/s/m2 | N/A | 7 μA per 1,000 μmol/s/m2 | N/A | N/A | Detection limit is the reported sensitivity of the instrument in water | https://www.emesystems.com/licor/documents/193SA.pdf
97; 98 | - | 2 | Sea-Bird Electronics SBE 19 CTD (unspecified) sensor | In situ measurement | Field | - | N/A | - | N/A | N/A | - | https://www.seabird.com/sbe-19plus-v2-seacat-profiler-ctd/product-downloads?id=60761421596
794; 798 | - | 2 | Photometer (unspecified) | In situ measurement | Field | - | N/A | - | N/A | N/A | - | -
23; 118 | - | 2 | LI-COR LI-190SA quantum sensor | In situ measurement | Field | µmol/s/m2 | N/A | 5 μA per 1,000 μmol/s/m2 | N/A | N/A | Detection limit is the reported sensitivity of the instrument; This is a terrestrial sensor used for ambient light measurements in conjunction with an aquatic sensor | https://www.licor.com/env/pdf/light/190.pdf
23; 118 | - | 2 | LI-COR LI-192SA spherical quantum sensor | In situ measurement | Field | µmol/s/m2 | N/A | 4 μA per 1,000 μmol/s/m2 | N/A | N/A | Detection limit is the reported sensitivity of the instrument in water; Could not find specs for LI-192SA so I input the specs for LI-192 | https://licor.app.boxenterprise.net/s/3bjwy50xsb49jqof0wz4
140; 142 | - | 2 | LI-COR spherical sensor (unspecified) | In situ measurement | Field | Kpar/m | N/A | - | N/A | N/A | - | -
712 | - | 1 | PAR meter (unspecified) | In situ measurement | Field | mE/m2/s | N/A | - | N/A | N/A | - | -
712 | - | 1 | Transmissometer (unspecified) | In situ measurement | Field | % | N/A | - | N/A | N/A | - | -
178 | - | 1 | LI-COR LI-193 spherical quantum sensor | In situ measurement | Field | µmol/s/m2 | N/A | 7 μA per 1,000 μmol/s/m2 | N/A | N/A | Detection limit is the reported sensitivity of the instrument in water | https://licor.app.boxenterprise.net/s/3bjwy50xsb49jqof0wz4
167 | - | 1 | Spherical sensor (unspecified) | In situ measurement | Field | Kpar/m | N/A | - | N/A | N/A | - | -
73 | - | 1 | Sea-Bird Electronics SBE 25 CTD (unspecified) sensor | In situ measurement | Field | - | N/A | - | N/A | N/A | - | https://www.seabird.com/sbe-25plus-sealogger-ctd/product-downloads?id=60429374753
63 | - | 1 | LI-COR LI-1400 data logger with LI-190 quantum sensor | In situ measurement | Field | µmol/s/m2 | N/A | 5 - 10 μA per 1,000 μmol/s/m2 | N/A | N/A | Detection limit is the reported sensitivity of the instrument; This is a terrestrial sensor used for ambient light measurements in conjunction with an aquatic sensor | https://licor.app.boxenterprise.net/s/8yfdtw1rs27w93vemwp6
63 | - | 1 | LI-COR LI-1400 data logger with LI-192 underwater quantum sensor | In situ measurement | Field | µmol/s/m2 | N/A | 4 μA per 1,000 μmol/s/m2 | N/A | N/A | Detection limit is the reported sensitivity of the instrument in water | https://licor.app.boxenterprise.net/s/3bjwy50xsb49jqof0wz4

## E. coli
PID | Analytical Method | Number of CMAP Programs - Gulfwide | General Analytical Method (Instrumentation) | Collection Method | Field or Lab Method | Units | Applicable Concentration Range | Detection Limits | Sample Fraction (Filtration status) | Chemical Form | Notes | URL
58; 69; 134; 214; 230; 398; 441; 442; 510; 514; 551; 567; 604; 605; 606; 791; 819 | No method | 17 | N/A | N/A | N/A | N/A | N/A | N/A | N/A | N/A | - | N/A
101; 104; 143; 154; 297; 438; 506; 583; 691; 736; 793; 794; 795; 796; 798; 802 | SM 9223 B | 16 | Commercially prepared enzyme substrate; Colilert; Colilert-18; Quanti-Tray; Quanti-Tray/2000; Colisure | Water sample | Lab | MPN/100 mL; Presence/Absence | 1 - 2419 MPN/100 mL using the 097-well Quanti-Tray/2000; 1 - 200 MPN/100 mL using the 51-well Quanti-Tray | 1 MPN/100 mL | - | N/A | Some programs utilize ADEM SOP 5601 or FDEP MB-01.15; Some programs only noted that Colilert or Colilert-18 products used rather than specifically identifying SM 9223-B but these products are included in that method | https://www.nemi.gov/methods/method_summary/5583/; https://www.standardmethods.org/doi/10.2105/SMWW.2882.194
76; 137; 394 | - | 3 | Coliscan Easygel® | Water sample | Lab | #/100 mL | - | - | - | N/A | - | https://micrologylabs.com/wp-content/uploads/2021/07/coliscan_water_inst.pdf
380 | 21FLHILL method 10029 | 1 | Membrane filtration + m-ColiBlue24 broth | Water sample | Lab | CFU/100 mL | 20 - 80 CFU/100 mL (ideal); 200 CFU/100 mL (maximum) | - | Filtered | N/A | Could not find this specific method online; Used Hach method 10029 since the 21FLHILL designation may be unique to Florida | https://www.nemi.gov/methods/method_summary/5577/
736 | - | 1 | Membrane filtration + mTEC media | Water sample; Sediment sample | Both | CFU/100 mL | - | <1 - 27000000 CFU depending on sample volume | - | N/A | Information comes from CMAP program protocol document | https://pubs.usgs.gov/publication/twri09A7.1
736 | - | 1 | Membrane filtration + modified mTEC media | Water sample; Sediment sample | Both | CFU/100 mL | - | <1 - 27000000 CFU depending on sample volume | - | N/A | Information comes from CMAP program protocol document | https://pubs.usgs.gov/publication/twri09A7.1
736 | - | 1 | Membrane filtration + MI media | Water sample; Sediment sample | Both | Presence/Absence | - | <1 - 27000000 CFU depending on sample volume | - | N/A | Information comes from CMAP program protocol document | https://pubs.usgs.gov/publication/twri09A7.1
736 | - | 1 | Membrane filtration + mENDO and NA-MUG media | Water sample; Sediment sample | Both | Presence/Absence | - | <1 - 27000000 CFU depending on sample volume | - | N/A | Information comes from CMAP program protocol document | https://pubs.usgs.gov/publication/twri09A7.1

## Enterococcus
PID | Analytical Method | Number of CMAP Programs - Gulfwide | General Analytical Method (Instrumentation) | Collection Method | Field or Lab Method | Units | Applicable Concentration Range | Detection Limits | Sample Fraction (Filtration status) | Chemical Form | Notes | URL
58; 69; 134; 139; 254; 266; 355; 393; 397; 398; 418; 439; 441; 442; 443; 471; 496; 542; 551; 592; 594; 595; 604; 605; 790; 791; 819 | No method | 27 | N/A | N/A | N/A | N/A | N/A | N/A | N/A | N/A | - | N/A
54; 71; 104; 143; 154; 230; 297; 314; 438; 506; 514; 793; 795; 796; 798 | SM 9230 D | 15 | Commercially prepared fluorogenic enzyme substrate; Enterolert; Quanti-Tray; Quanti-Tray/2000 | Water sample | Lab | MPN/100 mL; Presence/Absence | 1 - 2419 MPN/100 mL using a 97-well Quanti-Tray/2000; 1 - 200 MPN/100 mL using a 51-well Quanti-Tray | 1 MPN/100 mL | - | N/A | - | https://www.standardmethods.org/doi/10.2105/SMWW.2882.197
54; 57; 59; 60; 71; 154; 297; 366; 380; 438; 567; 736 | EPA 1600 | 12 | Membrane filtration with membrane-Enterococcus Indoxyl-$-D-Glucoside Agar | Water sample | Lab | CFU/100 mL | - | - | - | N/A | - | https://www.epa.gov/sites/default/files/2015-08/documents/method_1600_2009.pdf
100; 583; 691 | ASTM D6503-99 | 3 | Commercially prepared fluorogenic enzyme substrate; Enterolert; Quanti-Tray; Quanti-Tray/2000 | Water sample | Lab | CFU/100 mL; Presence/Absence | - | 1 CFU/100 mL | - | N/A | - | https://www.astm.org/d6503-99.html
313 | EPA 1606 | 1 | qPCR | Water sample | Lab | CCE/100 mL | <60 - 100000 CCE/100 mL | <60 CCE/100 mL | Filtered | N/A | Noted in the CMAP program protocol document as being a "Draft EPA Method"; Concentration range, detection limit, and units come from the CMAP program protocol document; CCE = Calibrator cell equivalents | https://nepis.epa.gov/Exe/ZyNET.exe/P1007BCT.txt?ZyActionD=ZyDocument&Client=EPA&Index=2006%20Thru%202010&Docs=&Query=%281606%29%20OR%20FNAME%3D%22P1007BCT.txt%22%20AND%20FNAME%3D%22P1007BCT.txt%22&Time=&EndTime=&SearchMethod=1&TocRestrict=n&Toc=&TocEntry=&QField=&QFieldYear=&QFieldMonth=&QFieldDay=&UseQField=&IntQFieldOp=0&ExtQFieldOp=0&XmlQuery=&File=D%3A%5CZYFILES%5CINDEX%20DATA%5C06THRU10%5CTXT%5C00000017%5CP1007BCT.txt&User=ANONYMOUS&Password=anonymous&SortMethod=h%7C-&MaximumDocuments=1&FuzzyDegree=0&ImageQuality=r75g8/r75g8/x150y150g16/i425&Display=hpfr&DefSeekPage=x&SearchBack=ZyActionL&Back=ZyActionS&BackDesc=Results%20page&MaximumPages=1&ZyEntry=90&SeekPage=f
63 | - | 1 | qPCR | Water sample | Lab | - | - | - | - | N/A | No additional information given in CMAP program protocol document | -
347 | SM 9230 C | 1 | Membrane filtration | Water sample | Lab | CFU/100 mL | - | - | - | N/A | - | https://www.standardmethods.org/doi/10.2105/SMWW.2882.197

## Total coliforms
PID | Analytical Method | Number of CMAP Programs - Gulfwide | General Analytical Method (Instrumentation) | Collection Method | Field or Lab Method | Units | Applicable Concentration Range | Detection Limits | Sample Fraction (Filtration status) | Chemical Form | Notes | URL
58; 69; 125; 132; 139; 143; 169; 186; 214; 224; 300; 380; 467; 548; 551; 592; 595; 715; 791 | No method | 19 | N/A | N/A | N/A | N/A | N/A | N/A | N/A | N/A | - | NA
793; 794; 795; 796 | ADEM SOP 5603 Rev 8 Fecal Coliform by Defined Substrate Technology—Multiple Well Procedure | 4 | IDEXX Quanti-Tray System | Water sample | Lab | MPN/mL; CFU/mL | Quanti-Tray/2000 without dilution for 97 well 1 - 2419 MPN/100 mL | 1 CFU/100 mL | Unfiltered | N/A | Adapted version of SM 9223 B; The Defined Substrate Technology (DST) product for Fecal Coliform is applicable for the examination of Fecal Coliforms in wastewaters only.; Tests for detection and enumeration of indicator organisms, rather than of pathogens, are used.; Use ADEM SOP 2064 Rev 6 as collection method; Surface water samples are collected in appropriately sized, clean, sterile bottles and preserved on ice for transport to the laboratory. | -
347; 583; 691 | SM 9222 B | 3 | Membrane filtration | Water sample | Lab | CFU/mL | 20 - 80 CFU/100 mL; Maximum 200 CFU/100 mL | 200 CFU/mL | Filtered | N/A | Membrane filtration plating of E. coli with MUG; 20 - 80 CFU/100 mL is considered ideal for enumeration, and typical of drinking water samples without dilution; dilution is required for samples that exceed this maximum level | https://www.nemi.gov/methods/method_summary/5581/
76; 137 | - | 2 | Coliscan Easygel® | Water sample | Lab | Organisms/mL; Colonies/sample | 1 - 200 colonies/sample | 1 organism/5 mL of water | Depends on sample size | N/A | Pectin gel, not agar gel; A 1 mL to 5 mL of sample of water is collected using a sterile pipette and introduced into a 10 mL bottle of sterile liquid medium. The prepared medium is then plated on a treated petri dish, and incubated at a temperature of 33 C for 28 hours.; Commercially available incubators, such as the Hovabator, are recommended. Incubator temperature is maintained and verified with the armored thermometer used in the Texas Stream Team Core kit. Monitors will conduct field blank quality control analysis for ten percent of sampling events. | https://www.micrologylabs.com/coliscan-easygel/
347 | SM 9221 B | 1 | Lauryl tryptose and brilliant green lactose bile broth fermentation | Water sample | Lab | MPN/mL | 2 - 1600 MPN/100 mL for ambient waters; 1 - 23 MPN/100 mL for finished drinking water; >1 for Presence/Absence in finished drinking water | - | Unfiltered | N/A | Multiple-tube Fermentation Technique for Members of the Coliform Group | https://www.nemi.gov/methods/method_summary/5582/
438 | SM 9223 B | 1 | Enzyme substrate test | Water sample | Lab | MPN/mL | For samples in wells (excluding dilution factors), using IDEXX Colilert or Colisure kits 1 - 2419 MPN/100 mL for 97-well Quanti-Tray; 1 - 200 MPN/100 mL for 51-well Quanti-Tray | - | - | N/A | Enzyme substrate assay for measuring total coliforms; Beta-galactosidase, an enzyme produced by total coliforms, is detected by hydrolysis of the chromogenic substrates ONPG (ortho-nitrophenyl-beta-D-galactopyranoside) and CPRG (chlorophenol red-beta-D-galactopyranoside). Beta-glucuronidase, an enzyme produced by E. coli, is detected by hydrolysis of the fluorescent substrate MUG (4-methylumbelliferyl-beta-D-glucuronide). Hydrolyzed ONPG is seen as a yellow color after incubation for 24 to 28 h; hydrolyzed CPRG is seen as a red or magenta color after incubation for 28 to 48 h - either condition is positive for total coliforms. No color from ONPG, or a yellow color from CPRG, is negative for total coliforms. Hydrolyzed MUG is seen as blue fluorescence when viewed under long-wavelength (366-nm) ultraviolet light, indicating a positive test for E. coli. | https://www.nemi.gov/methods/method_summary/5583/
438 | EPA 1600 | 1 | Membrane filtration | Water sample | Lab | CFU/100 mL | 20 - 60 CFU/100 mL | - | Filtered | N/A | This is an Enterococcus method rather than a total coliforms method; Enterococci in Water by Membrane Filtration Using membrane-Enterococcus Indoxyl-beta-D-Glucoside Agar (mEI); Enterococci include Enterococcus faecalis (E.faecalis), E. faecium, E. avium, E. gallinarum, and their variants; This is a single-step method that is a modification of EPA Method 1106.1 (mE-EIA) | https://www.epa.gov/sites/default/files/2015-08/documents/method_1600_2009.pdf
438 | IDEXX Quanti-Tray/2000 Enterolert | 1 | IDEXX Quanti-Tray System | Water sample | Lab | MPN/mL | Counts up to 2,419 | 1 organism/100 mL | Unfiltered | N/A | The Quanti-Tray/2000 is based on the same statistical model as the traditional 15-tube serial dilution. With the Quanti-Tray/2000, the sample is automatically divided into the proper portions | https://www.idexx.com/en/water/water-products-services/quanti-tray-system/
736 | Colilert; Colilert-18 | 1 | Enzyme substrate test | Water sample | Lab | MPN/100 ML | Quanti-Tray for counts from 1 - 200 MPN/100 mL; Quanti-Tray/2000 for counts from 1 - 2,419 MPN/100 mL | 1 organism/100 mL | Unfiltered | N/A | - | https://www.idexx.com/en/water/water-products-services/colilert-18/
736 | - | 1 | Membrane filtration + MI media | Water sample | Lab | CFU/100 mL | 20 - 80 CFU/100 mL | Varies by sample volume | Filtered | N/A | - | https://pubs.usgs.gov/publication/twri09A7.1
736 | - | 1 | Membrane filtration + mENDO media | Water sample | Lab | CFU/100 mL | 20 - 80 CFU/100 mL | Varies by sample volume | Filtered | N/A | - | https://pubs.usgs.gov/publication/twri09A7.1

## Giardia
PID | Analytical Method | Number of CMAP Programs - Gulfwide | General Analytical Method (Instrumentation) | Collection Method | Field or Lab Method | Units | Applicable Concentration Range | Detection Limits | Sample Fraction (Filtration status) | Chemical Form | Notes | URL
No programs monitor Giardia

## Cryptosporidium
PID | Analytical Method | Number of CMAP Programs - Gulfwide | General Analytical Method (Instrumentation) | Collection Method | Field or Lab Method | Units | Applicable Concentration Range | Detection Limits | Sample Fraction (Filtration status) | Chemical Form | Notes | URL
No programs monitor Cryptosporidium

## Vibrio
PID | Analytical Method | Number of CMAP Programs - Gulfwide | General Analytical Method (Instrumentation) | Collection Method | Field or Lab Method | Units | Applicable Concentration Range | Detection Limits | Sample Fraction (Filtration status) | Chemical Form | Notes | URL
156 | EIA | 1 | - | Tissue sample; Water sample; Sediment sample | Lab | #/EIA well | - | 2000 V. vulnificus cells/EIA well | - | N/A | Published by Tamplin et al. (1991); uses monoclonal antibody FRBT37 to a species-specific epitope of V. vulnificus. | https://www.ncbi.nlm.nih.gov/pmc/articles/PMC182874/pdf/aem00057-0353.pdf
156 | MPN | 1 | - | Tissue sample; Water sample; Sediment sample; Stool sample | Lab | MPN/g | - | - | - | N/A | Serial dilution test; conducted separately for different species of Vibrio | https://www.fda.gov/food/laboratory-methods-food/bam-chapter-9-vibrio
156 | SYBR Green 1 QPCR-MPN | 1 | - | - | Lab | - | - | - | - | N/A | Dye in solution emits fluorescence; cells emit fluorescence after binding; Analysis depends on instrumentation which is not specified in the CMAP program protocols | https://www.sigmaaldrich.com/US/en/technical-documents/protocol/genomics/qpcr/sybr-green-qpcr
156 | PCR | 1 | Thermocycler | Tissue sample | Lab | - | - | - | N/A | N/A | Different methods for different species of Vibrio; Unable to find “Direct Plating Procedure for the Enumeration of Total and Pathogenic Vibrio parahaemolyticus in Oyster Meats” listed in the CMAP program protocol document | https://www.fda.gov/food/laboratory-methods-food/bam-chapter-9-vibrio
156 | MPN-Real Time PCR | 1 | SmartCycler; AB 7500 Instrument | Tissue sample | Lab | log MPN/g | - | 1 cell | N/A | N/A | - | https://www.issc.org/sites/default/files/uploads/002015_task_force_i/15-113_mpn-realtime_pcr_vp_method-data.pdf; https://www.issc.org/sites/default/files/uploads/002015_task_force_i/15-111_mpn-realtime_pcr_tdhtrh_method-data.pdf
156 | Direct Plating Method | 1 | N/A | Tissue sample | Lab | - | - | - | N/A | N/A | Direct plating method using DNA probes for identification of the total V. parahaemolyticus | https://www.fda.gov/food/laboratory-methods-food/bam-chapter-9-vibrio
300 | No method | 1 | N/A | N/A | N/A | N/A | N/A | N/A | N/A | N/A | - | N/A

## Fecal coliforms
PID | Analytical Method | Number of CMAP Programs - Gulfwide | General Analytical Method (Instrumentation) | Collection Method | Field or Lab Method | Units | Applicable Concentration Range | Detection Limits | Sample Fraction (Filtration status) | Chemical Form | Notes | URL
102; 138; 153; 154; 224; 300; 366; 398; 393; 397; 418; 428; 430; 440; 443; 467; 471; 476; 481; 482; 496; 497; 503; 505; 510; 542;548; 551; 552; 553; 585; 592; 594; 595; 606; 607; 654; 660; 715; 790; 791; 819 | No method | 42 | N/A | N/A | N/A | N/A | N/A | N/A | N/A | N/A | - | N/A
71; 104; 143; 297; 347; 380; 506; 567; 573; 580; 583; 691 | SM 9222D | 12 | Membrane filtration + mFC agar containing aniline blue as indicator | Water sample | Lab | CFU/mL; #/100 mL | 20 - 60 CFU/100 mL | - | Filtered | N/A | Filtered using a membrane filter; a reduced sample volume is required for samples above the applicable concentration range.; PID 380 used Lauryl tryptose broth (LTB) and E. Coli (EC) media (used to use the mFC media) for their indicator; LTB is a selective growth medium (broth) for coliforms; EC Broth, is a buffered lactose broth that detects coliform bacteria; began verifying colonies using LTB and EC medias in 1988 and using premade verification LTB and EC media in 6/2009 | https://www.nemi.gov/methods/method_summary/5587/
793; 794; 795; 796; 798 | ADEM SOP 5603 Rev 8 Fecal Coliform by Defined Substrate Technology—Multiple Well Procedure | 5 | IDEXX Quanti-Tray System | Water sample | Lab | MPN/mL; CFU/mL | Quanti-Tray/2000 without dilution for 97 well 1 - 2419 MPN/100 mL | 1 CFU/100 mL | Unfiltered | N/A | Adapted version of SM 9223 B; The Defined Substrate Technology (DST) product for Fecal Coliform is applicable for the examination of Fecal Coliforms in wastewaters only.; Tests for detection and enumeration of indicator organisms, rather than of pathogens, are used.; Use ADEM SOP 2064 Rev 6 as collection method; Surface water samples are collected in appropriately sized, clean, sterile bottles and preserved on ice for transport to the laboratory. | -
76; 394 | - | 2 | Coliscan Easygel® | Water sample | Lab | Organism/ML; Colonies/sample | 1 - 200 colonies/sample | 1 organism/5 mL of water | Depends on sample size | N/A | Pectin gel, not agar gel; A 1 mL to 5 mL of sample of water is collected using a sterile pipette and introduced into a 10 mL bottle of sterile liquid medium. The prepared medium is then plated on a treated petri dish, and incubated at a temperature of 33 C for 28 hours.; Commercially available incubators, such as the Hovabator, are recommended. Incubator temperature is maintained and verified with the armored thermometer used in the Texas Stream Team Core kit. Monitors will conduct field blank quality control analysis for ten percent of sampling events. | https://www.micrologylabs.com/coliscan-easygel/
230; 347 | SM 9221C | 2 | Fermentation tube test | Water sample | Lab | MPN/100 mL | 2 - 1600 MPN/100 mL for ambient waters; 1 - 23 MPN/100 mL for finished drinking water; >1 for Presence/Absence in finished drinking water | - | Unfiltered | N/A | - | https://www.standardmethods.org/doi/10.2105/SMWW.2882.192
227; 314 | SM 9221E | 2 | Fecal coliform test + EC or A-1 medium | Water sample | Lab | MPN/100 mL | - | - | Unfiltered | N/A | - | https://www.nemi.gov/methods/method_summary/5588/
514 | Colilert-18 | 1 | Enzyme substrate test | Water sample | Lab | MPN/100 ML | Quanti-Tray for counts from 1 - 200 MPN/100 mL; Quanti-Tray/2000 for counts from 1 - 2,419 MPN/100 mL | 1 organism/100 mL | Unfiltered | N/A | SWAMP water quality measurement collection methods vary based on the predecessor program that established the sampling station. All measurements and sample collections are made at the surface or from a bucket when sampling from a bridge.; Instrument simultaneously detects both total coliforms and Escherichia coli in water, or fecal coliforms in wastewater, giving you results in 18 hours. | https://www.idexx.com/en/water/water-products-services/colilert-18/
380 | - | 1 | Membrane filtration + LTB and EC media | Water sample | Lab | CFU/100mL | 20-60 CFU/100mL | - | Filtered | N/A | - | -

## Suspended sediment
PID | Analytical Method | Number of CMAP Programs - Gulfwide | General Analytical Method (Instrumentation) | Collection Method | Field or Lab Method | Units | Applicable Concentration Range | Detection Limits | Sample Fraction (Filtration status) | Chemical Form | Notes | URL
69; 73; 116; 295; 304; 314; 316; 413; 415; 441; 459; 460; 461; 463; 465; 466; 467; 563; 700; 736 | No method | 20 | N/A | N/A | N/A | N/A | N/A | N/A | N/A | N/A | N/A | N/A
629; 630 | Strickland and Parsons (1972) | 2 | GF/C filter and balance | Water sample | Lab | mg/L | - | 0.1 mg/L | Not filtered | N/A | Strickland, J.D.H. and T.R. Parsons. 1972. A Practical Handbook for Seawater Analysis. Fisheries Research Board of Canada pp. 121-125; 201-203. | -
649; 780 | - | 2 | Dry ashing | Water sample | Lab | mg/L | - | - | Not filtered | N/A | Information comes from CMAP program protocol information | -
354 | Cook and Moss (2008) | 1 | - | - | - | - | - | - | - | N/A | Could not locate Cook and Moss, 2008 | -

## Total suspended solids
PID | Analytical Method | Number of CMAP Programs - Gulfwide | General Analytical Method (Instrumentation) | Collection Method | Field or Lab Method | Units | Applicable Concentration Range | Detection Limits | Sample Fraction (Filtration status) | Chemical Form | Notes | URL
26; 35; 69; 71; 101; 109; 134; 142; 168; 175; 254; 295; 355; 361; 393; 394; 398; 415; 418; 420; 426; 428; 430; 440; 442; 443; 445; 459; 461; 465; 471; 474; 481; 496; 497; 510; 511; 512; 542; 548; 550; 551; 553; 554; 564; 569; 570; 578; 585; 588; 591; 592; 594; 595; 605; 606; 608; 629; 630; 649; 700; 736; 747; 780; 790; 791; 793; 794; 795; 796; 798; 801; 802; 819 | No method | 74 | N/A | N/A | N/A | N/A | N/A | N/A | N/A | N/A | - | NA
32; 104; 114; 117; 143; 164; 167; 230; 297; 347; 397; 438; 506; 514; 567; 573; 580; 602; 603; 654; 660; 764; 797 | SM 2540 D | 23 | Scale | Water sample | Lab | mg/L | - | - | Filtered | N/A | The standard deviation was 5.2 mg/L (coefficient of variation 33%) at 15 mg/L, 24 mg/L (10%) at 242 mg/L, and 13 mg/L (0.76%) at 1707 mg/L | https://www.nemi.gov/methods/method_summary/9819/; https://www.standardmethods.org/doi/10.2105/SMWW.2882.030
23; 313; 347; 380; 418; 426; 792 | EPA 160.2 | 7 | Filtration apparatus | Water sample | Lab | mg/L | 4 - 20000 mg/L | 10 mg/L | Filtered | N/A | Resolution 0.01 mg/L TSS (mg/L) = 1000*(A-B)*1000/C A = weight of filter (or filter and crucible) + residue in mg B = weight of filter (or filter and crucible) in mg C = mL of sample filtered performance specifications for both the Upper Laguna Madre and Corpus Christi Bay | https://19january2017snapshot.epa.gov/sites/production/files/2015-06/documents/160_2.pdf
583; 691 | SM 2540 D-97 | 2 | Scale | Water sample | Lab | mg/L | - | - | Filtered | N/A | The standard deviation was 5.2 mg/L (coefﬁcient of variation 33%) at 15 mg/L, 24 mg/L (10%) at 242 mg/L, and 13 mg/L(0.76%) at 1707 mg/L | https://www.nemi.gov/methods/method_summary/9819/; https://www.standardmethods.org/doi/10.2105/SMWW.2882.030
178; 680 | - | 2 | Filter weight | Water sample | Lab | - | - | - | Filtered | N/A | - | -
313; 792 | APHA 209-C | 1 | Scale | Water sample | Lab | mg/L | 0 - 27000 mg/L | 2 mg/L | - | N/A | Precision ± 1 | -
712 | EMAP - Estuaries Laboratory Methods Manual Volume 1 -Biological and Physical Analyses, Section 6 - Residue, Non-Filterable (Suspended Solids) | 1 | Scale | Water sample | Lab | mg/L | 4 - 20000 mg/L | 4 mg/L | Filtered | N/A | - | -
116 | National Estuarine Research Reserve System Standard Operating Procedure for Measurement of Total Suspended Solids and Volatile Suspended Solids in Water | 1 | Mettler Toledo AG285 Analytical Balance | Water sample | Lab | mg/L | 0 - 81000 mg/L | 0 - 81000 mg/L | - | N/A | - | https://www.mt.com/us/en/home/phased_out_products/others/AG285.html
347 | SM 182540-D | 1 | - | Water sample | Lab | mg/L | - | - | Filtered | N/A | - | https://www.nemi.gov/methods/method_summary/9819/; https://www.standardmethods.org/doi/10.2105/SMWW.2882.030
347 | SM 212540-D | 1 | - | Water sample | Lab | mg/L | - | - | Filtered | N/A | - | https://www.nemi.gov/methods/method_summary/9819/; https://www.standardmethods.org/doi/10.2105/SMWW.2882.030
397 | USGS I-3765-85 | 1 | Scale | Water sample | Lab | mg/L | N/A | - | Filtered | N/A | - | https://www.nemi.gov/methods/method_summary/5495/
354 | - | 1 | Continuous monitoring – Automatic water grabs | In situ measurement | Field | - | - | - | - | N/A | - | -
73 | - | 1 | Sea-Bird SeaLogger CTD | In situ measurement | Field | - | - | - | - | N/A | This reports an estimate | -

## Cyanobacteria
PID | Analytical Method | Number of CMAP Programs - Gulfwide | General Analytical Method (Instrumentation) | Collection Method | Field or Lab Method | Units | Applicable Concentration Range | Detection Limits | Sample Fraction (Filtration status) | Chemical Form | Notes | URL
123; 134; 414; 649; 780; 792 | No method | 6 | N/A | N/A | N/A | N/A | N/A | N/A | N/A | N/A | - | N/A

## Algal Toxins
PID | Analytical Method | Number of CMAP Programs - Gulfwide | General Analytical Method (Instrumentation) | Collection Method | Field or Lab Method | Units | Applicable Concentration Range | Detection Limits | Sample Fraction (Filtration status) | Chemical Form | Notes | URL
63; 249; 313 | Enzyme linked immunosorbent assay | 3 | Abraxis Microcystins-ADDA Test Kit (ELISA) | Glass or PTEG containers | Lab | μg/L | - | 0.016 μg/L | Not filtered | C₄₉H₇₄N₁₀O₀₂ C₄₁H₆₀N₈O₁₀ It should be noted that this is not exhaustive as microcystins are a class of toxins. | - | Microcystins-ADDA SAES Insert (goldstandarddiagnostics.com)
792 | Enzyme linked immunosorbent assay | 1 | Microtiter Plate Enzyme-Linked Immunosorbent Assay for Microcystin (Loftin 2006) | - | - | μg/L | 0.1-5 | 0.1 μg/L | Both | C₄₉H₇₄N₁₀O₀₂I It should be noted that this is not exhaustive as microcystins are a class of toxins | - | -
313 | Enzyme linked immunosorbent assay | 1 | Abraxis Cylindrospermopsin Test Kits (ELISA) | Collected in glass; PETG; HDPE; PC; PP; PS vials | Lab | μg/L | - | 0.04 μg/L | - | C₁₅H₂₁N₅O₇S | Reproducibility <15% | -
55 | Cell counting | 1 | Sedgewick-Rafter counting chamber | Water collected in the field | Field | - | - | - | - | - | No info on this method | -
123; 145; 414; 438; 507; 780; 791 | No method | 7 | N/A | N/A | N/A | N/A | N/A | N/A | N/A | N/A | - | N/A

## Total Mercury
PID | Analytical Method | Number of CMAP Programs - Gulfwide | General Analytical Method (Instrumentation) | Collection Method | Field or Lab Method | Units | Applicable Concentration Range | Detection Limits | Sample Fraction (Filtration status) | Chemical Form | Notes | URL
50; 56; 101; 159; 393; 398; 394; 420; 428; 430; 569; 728; 767 | No method | 13 | N/A | N/A | N/A | N/A | N/A | N/A | N/A | N/A | - | N/A
63; 104; 143; 297; 368; 691; 793; 794; 795 | EPA 1631 E | 9 | Cold Vapor Atomic Fluorescence Spectrophotometer | Water sample | Lab | ng/L | 0.5 - 100 ng/L | 0.2 ng/L | Unfiltered; Filtered | Hg | Mercury in Water by Oxidation, Purge and Trap, and Cold Vapor Atomic Fluorescence Spectrometry; A 100- to 2,000-mL sample is collected directly into a specially cleaned, pretested, fluoropolymer bottle using sample handling techniques specially designed for collection of mercury at trace levels. | https://www.epa.gov/sites/default/files/2015-08/documents/method_1631e_2002.pdf
793; 794; 795 | ADEM SOP 4025 Rev 8 | 3 | Leeman Labs Hydra AA Automatic Mercury Analysis System; Perkin-Elmer Flow Injection Mercury System with AS-90 Autosampler | Water sample | Lab | μg-Hg/L | 0.300 - 2.00 μg-Hg/L | - | Unfiltered | Hg | Based on EPA Method 245.1; This method is applicable to drinking, surface, ground, saline, and brackish waters, industrial and domestic wastewater.; Detection limits are dependent on sample matrix, type of instrumentation configuration, and selected operating conditions.; Samples should be preserved by acidification with nitric acid to a pH of 2 or lower immediately at the time of collection. | -
104; 143; 230 | EPA 245.1 | 3 | Atomic absorption spectrophotometer | Water sample | Lab | μg-Hg/L | 0.2 - 10 μg-Hg/L | - | Unfiltered | Hg | Samples are not filtered, but acidified with (1+1) nitric acid to pH <2; Detection limits are dependent on sample matrix, type of instrumentation configuration, and selected operating conditions; A known portion of a water sample is transferred to a BOD (biochemical oxygen demand) bottle, equivalent ground glass stoppered flask or other suitable closed container. It is digested in diluted potassium permanganate-potassium persulfate solutions and oxidized for two hours at 95°C. Mercury in the digested water sample is reduced with stannous chloride to elemental mercury and measured by the conventional cold vapor atomic absorption technique. | https://www.epa.gov/sites/default/files/2015-08/documents/method_245-1_rev_3_1994.pdf
297; 378; 691 | EPA 7473 | 3 | Single wavelength atomic absorption spectrophotometer (unspecified) | Solid sample; Aqueous sample | Both | ng | 0.05 - 600 ng | 0.01 ng | Filtered | Hg | Mercury in Solids and Solutions by Thermal Decomposition, Amalgamation, and Atomic Absorption Spectrophotometry; PID 691 is sediment analysis | https://www.epa.gov/sites/default/files/2015-07/documents/epa-7473.pdf
143; 682 | EPA 245.6 | 2 | Atomic absorption spectrophotometer (unspecified) | Tissue sample | Lab | µg-Hg/g | 0.2 - 5.0 µg-Hg/g | - | Unfiltered | Hg | Determination of mercury in tissues by cold vapor atomic absorption spectrometry; A weighed portion of the tissue sample is digested with sulfuric and nitric acid at 58°C followed by overnight oxidation with potassium permanganate and potassium persulfate at room temperature. Mercury in the digested sample is reduced stannous chloride to elemental mercury and measure by the conventional cold vapor atomic absorption technique. | https://nepis.epa.gov/Exe/ZyNET.exe/20017TYG.TXT?ZyActionD=ZyDocument&Client=EPA&Index=1991+Thru+1994&Docs=&Query=&Time=&EndTime=&SearchMethod=1&TocRestrict=n&Toc=&TocEntry=&QField=&QFieldYear=&QFieldMonth=&QFieldDay=&IntQFieldOp=0&ExtQFieldOp=0&XmlQuery=&File=D%3A%5Czyfiles%5CIndex%20Data%5C91thru94%5CTxt%5C00000018%5C20017TYG.txt&User=ANONYMOUS&Password=anonymous&SortMethod=h%7C-&MaximumDocuments=1&FuzzyDegree=0&ImageQuality=r75g8/r75g8/x150y150g16/i425&Display=hpfr&DefSeekPage=x&SearchBack=ZyActionL&Back=ZyActionS&BackDesc=Results%20page&MaximumPages=1&ZyEntry=1&SeekPage=x&ZyPURL
764 | EPA 245. 2 | 1 | Atomic absorption spectrophotometer (unspecified); Technicon autoanalyzer | Water sample | Lab | μg-Hg/L; ppb | 0.2 - 20.0 μg-Hg/L | 0.05 ppb | Unfiltered | Hg | This method is applicable to surface waters. It may be applicable to saline waters, wastewaters, effluents, and domestic sewages providing potential interferences are not present. The flameless AA procedure is a physical method based on the absorption of radiation at 253.7 nm by mercury vapor. The mercury is reduced to the elemental state and aerated from solution. The mercury vapor passes through a cell positioned in the light path of an atomic absorption spectrophotometer. Absorbance (peak height) is measured as a function of mercury concentration and recorded in the usual manner. PID 764 refers to it as inorganics sampling and records in ppb. | https://www.epa.gov/sites/default/files/2015-08/documents/method_245-2_1974.pdf
63 | EPA 245.7 | 1 | Cold vapor atomic fluorescence spectrophotometer (unspecified) | Water sample | Lab | ng/L | 5 - 100 ng/L | 1.8 ng/L | Unfiltered; Filtered | Hg | Mercury in water by cold-vapor atomic fluorescence spectrometry; Applicable concentration range may be extended by dilution of the sample; filtered if dissolved Hg; a 100- to 2,000-mL sample is collected directly into a specially cleaned, pretested, fluoropolymer bottle using sample handling techniques specially designed for collection of mercury at trace levels. | https://www.nemi.gov/methods/method_summary/9629/; https://www.epa.gov/sites/default/files/2015-08/documents/method_245-7_rev_2_2005.pdf
200 | - | 1 | PS Analytical (PSA) Merlin Plus mercury analysis system equipped with an autosampler, vapor generator, fluorescence detector and a PC-based integrator package | Water sample; Sediment sample; Fish tissue sample | Lab | ppt | Water samples: 0.3 - 30 ppt; 5 - 500 ppt; 1 - 1000 ppt; Sediment/tissues samples: 5 - 4000 ppt | 0.3 ppt | Unfiltered | Hg | Cold vapor atomic fluorescence spectrometry; Detection limits is dependent on flow rate. Hg in water samples are obtained with flow rates of 0.14 L/min and 0.125 L/min for the carrier and sheath gases, respectively. For the higher concentrations of mercury detected in sediment and tissue samples, flow rates of 0.35 L/min for the carrier gas and 0.2 L/min for the sheath gas are used. Water is collected in Teflon bottles and sediment is collected in polyethylene specimen cups. | -
281 | - | 1 | Cold vapor atomic fluorescence spectrophotometer (unspecified) | Water sample | Lab | ng/L | 0.10 - 4.14 ng/L | - | Unfiltered | Hg | Determinations were performed at the USGS Mercury Research Lab; aquifer samples are collected in 1-L Teflon bottles | -
183 | - | 1 | Cold vapor atomic absorption spectrometer (unspecified) | Water sample; Tissue Sample | Lab | - | - | - | - | Hg | US EPA 1991c for CVAA methods | -

## Methylmercury
PID | Analytical Method | Number of CMAP Programs - Gulfwide | General Analytical Method (Instrumentation) | Collection Method | Field or Lab Method | Units | Applicable Concentration Range | Detection Limits | Sample Fraction (Filtration status) | Chemical Form | Notes | URL
56; 104; 297; 313; 814 | No method | 5 | N/A | N/A | N/A | N/A | N/A | N/A | N/A | N/A | - | NA
200; 368 | EPA 1630 | 2 | Cold Vapor Atomic Fluorescence Spectrophotometry | Water sample | Lab | ng/L | 0.02 - 5 ng/L | 0.02 ng/L | Filtered; Unfiltered | MeHg | MDL as low as 0.009 ng/L can be achieved for low MeHg samples by using extra caution in sample handling and reagent selection | https://www.epa.gov/sites/default/files/2015-08/documents/method_1630_1998.pdf
378 | - | 1 | Isotope Dilution Gas Chromatography - Inductively Coupled Plasma Mass Spectrometry | Tissue | Lab | ng | N/A | < 0.05 ng | N/A | MeHg | Precision objective ± 20%; Accuracy objective ± 25%; Information for this method comes from the CMAP program protocol document | -
281 | - | 1 | Gas Chromatography - Mass Spectrometry; Cold Vapor Atomic Fluorescence Spectrophotometry | Water sample | Lab | ng/L | - | - | - | MeHg | Information pulled from CMAP program protocol document | -
200 | Capillary Column Chromatography plus Atomic Fluorescence Detection | 1 | HP Model 5890 Series II Gas Chromatograph; HP Model 7673 Automatic Sampler; Merlin Mercury Fluorescence Detector System Model 10.023 | Water sample; Sediment; Tissue | Lab | ng/L; μg/kg | - | 0.02 ng/L; 0.2 μg/kg | Unfiltered | MeHg | Information pulled from CMAP program protocol document | https://www.epa.gov/sites/default/files/2014-03/documents/p2treport.pdf

## Discharge
PID | Analytical Method | Number of CMAP Programs - Gulfwide | General Analytical Method (Instrumentation) | Collection Method | Field or Lab Method | Units | Applicable Concentration Range | Detection Limits | Sample Fraction (Filtration status) | Chemical Form | Notes | URL
39; 69; 73; 76; 134; 141; 169; 216; 238; 240; 304; 394; 398; 426; 464; 472; 493; 514; 561; 563; 594; 597; 600; 606; 609; 649; 653; 659; 706; 714; 715; 723; 736; 774; 793; 794; 795; 796; 798 | No method | 39 | N/A | N/A | N/A | N/A | N/A | N/A | N/A | N/A | - | N/A
104; 143; 465; 532; 573; 763 | USGS method (unspecified); ISO method 748; ISO method 9196; Japanese discharge equation | 6 | SonTek FlowTracker acoustic Doppler velocimeter (ADV) | Calculated | Field | ft³/s; m³/s | - | - | N/A | N/A | Discharge is calculated from velocity measurements | https://www.uvm.edu/bwrl/lab_docs/manuals/Flow_Tracker_Manual.pdf
316; 573; 763 | Mueller and Wagner (2009); Rantz and others (1982); Index-velocity method; ADAPS | 3 | ADCP | Stationary; Moving boat; Mueller and Wagner (2009); Remote-controlled ADCP moving boat | Field; Calculated | ft/s; ft³/s | - | - | N/A | N/A | "Rantz and others (1982)" is how the citation is written | -
463; 465; 532 | - | 3 | SonTek mounted ADCP | - | Field | - | - | - | N/A | N/A | Collected quarterly | -
463; 465; 532 | - | 3 | YSI RiverSurveyor S5 mounted ADCP | - | Field | - | - | - | N/A | N/A | Collected quarterly | -
297; 551 | FDEP FT 1800 | 2 | Mechanical current meter; Electromagnetic current meter; Acoustic velocity meter; Acoustic Doppler velocity meter (ADVM); Acoustic Doppler current profiler (ADCP) | Calculated | Field | ft³/s; m³/s |  |  | N/A | N/A |  | https://www.flrules.org/gateway/readRefFile.asp?refId=7974&filename=FT%201800_Jan2017.docx
316; 763 | Doppler principle; Index-velocity method; Six tenths depth method | 2 | ADVM | Point; Continuous | Field; Calculated | ft/s; ft³/s | - | - | N/A | N/A | - | -
245; 383 | - | 2 | Gaging stations | - | Field | - | - | - | N/A | N/A | No info on this method | -
316; 763 | Two point method; Six tenths depth method | 2 | Price AA Current Meter | - | Field | ft/s | - | - | N/A | N/A | Two point method used in water over 2.5 ft deep, not below; Below 2.5ft the six tenths method is used | -
316; 763 | Six tenths depth method | 2 | Price Pygmy Current Meter | Rod suspension | Field | ft/s | - | - | N/A | N/A | - | -
465; 573 | - | 2 | YSI flowtracker acoustic doppler velocimeter ADV | - | Field | ft | - | - | N/A | N/A | Collected quarterly | -
763 | Smoot and Novak (1968); Automatic Computerized Method | 1 | Mechanical Current Meter | Stationary; Moving boat; Manual moving boat | Field; Calculated | - | - | - | N/A | N/A | - | -
230 | One point method; Two point method | 1 | AA Current Meter | Grab sample | Field; Calculated | mg/L; gal | - | - | N/A | N/A | - | -
230 | One point method | 1 | Pygmy Current Meter | Grab sample | Field; Calculated | mg/L; gal | - | - | N/A | N/A | - | -
316 | - | 1 | Marsh-McBirney 2000 Electromagnetic Current Meter | - | Field | - | - | - | N/A | N/A | No info on this method | -
316 | - | 1 | Acoustic Digital Current Meter | - | Field | - | - | - | N/A | N/A | - | -
316 | - | 1 | Optical Current Meter | - | Field | - | - | - | N/A | N/A | - | -
364 | - | 1 | StreamPro ADCP | ADCP method | Field; Calculated | m/s | - | - | N/A | N/A | WinRiver II software; Q-Rev software | -
364 | - | 1 | RiverPro ADCP | ADCP method | Field; Calculated | m/s | - | - | N/A | N/A | WinRiver II software | -
364 | - | 1 | HACH FH950 Flowmeter | Flowmeter method | Field; Calculated | - | - | - | N/A | N/A | - | -
415 | Regression with centering estimation | 1 | - | - | Calculated | - | - | - | N/A | N/A | Regression is optional in this method | -
756 | - | 1 | Satellite | - | Field | m³/s, MMT | - | - | N/A | N/A | - | -
763 | - | 1 | Manual stationary boat | - | Field | - | - | - | N/A | N/A | - | -
763 | - | 1 | Automatic moving boat | Automatic moving boat | Field | - | - | - | N/A | N/A | - | -
763 | Velocity-area method | 1 | - | - | Calculated | - | - | - | N/A | N/A | No info on this method | -
763 | - | 1 | Price AA Winter current meter | - | Field | - | - | - | N/A | N/A | - | -
763 | Gage height measurements | 1 | - | - | Field | ft | - | - | N/A | N/A | - | -
818 | - | 1 | Staff gauge | - | Calculated | - | - | - | N/A | N/A | Data collected at 15 min intervals and averaged for the day | -
818 | - | 1 | Stilling well | - | Calculated | - | - | - | N/A | N/A | Data collected at 15 min intervals and averaged for the day | -
763 | Mid-section method | 1 | - | - | - | - | - | - | N/A | N/A | No info on this method | -

## Stage
PID | Analytical Method | Number of CMAP Programs - Gulfwide | General Analytical Method (Instrumentation) | Collection Method | Field or Lab Method | Units | Applicable Concentration Range | Detection Limits | Sample Fraction (Filtration status) | Chemical Form | Notes | URL
76; 132; 134; 240; 265; 304; 322; 360; 397; 398; 418; 428; 430; 461; 514; 532; 561; 572; 597; 600; 609; 706; 723; 736; 774; 796 | No method | 26 | N/A | N/A | N/A | N/A | N/A | N/A | N/A | N/A | - | N/A
71; 104; 143; 230; 492 | - | 5 | U.S. Geological Survey gage | In situ measurement | Field | ft | - | - | Not filtered | N/A | Collected monthly or daily | -
459; 465; 512; 588 | - | 4 | Electronic water level tape | In situ measurement | Field | ft | - | - | Not filtered | N/A | - | -
69; 316; 818 | - | 3 | Staff Gage | In situ measurement | Field | ft | - | - | Not filtered | N/A | Collected every hour | https://pubs.usgs.gov/publication/tm3A7
69; 71; 230 | - | 3 | Tape-down | In situ measurement | Field | ft | - | 1/10 in | Not filtered | N/A | Collected monthly | -
245; 763 | - | 2 | Gaging station | In situ measurement | Field | ft | - | 0.01 ft | Not filtered | N/A | - | -
438; 551 | - | 2 | Water-stage recorder | In situ measurement | Field | - | - | - | Not filtered | N/A | - | -
71 | - | 1 | Steel measuring tape | In situ measurement | Field | - | - | - | Not filtered | N/A | - | -
297 | FDEP FT 1821 | 1 | Water-stage recorder | In situ measurement | Field | ft | - | - | Not filtered | N/A | - | -
316 | - | 1 | Electric tape gage | In situ measurement | Field | ft | - | - | Not filtered | N/A | - | https://pubs.usgs.gov/publication/tm3A7
316 | - | 1 | Wire weight gage | In situ measurement | Field | ft | - | - | Not filtered | N/A | - | https://pubs.usgs.gov/publication/tm3A7
316 | - | 1 | Cantilevered wire weight gage | In situ measurement | Field | - | - | - | Not filtered | N/A | - | https://pubs.usgs.gov/publication/tm3A7
316 | - | 1 | Float tape gage | In situ measurement | Field | - | - | - | Not filtered | N/A | - | https://pubs.usgs.gov/publication/tm3A7
316 | - | 1 | Crest stage gage | In situ measurement | Field | - | - | - | Not filtered | N/A | - | https://pubs.usgs.gov/publication/tm3A7
316 | - | 1 | Float driven water level sensor | In situ measurement | Field | - | - | - | Not filtered | N/A | - | https://pubs.usgs.gov/publication/tm3A7
316 | - | 1 | Gas purge bubbler water level sensor | In situ measurement | Field | - | - | - | Not filtered | N/A | - | https://pubs.usgs.gov/publication/tm3A7
316 | - | 1 | Submersible pressure transducer | In situ measurement | Field | - | - | - | Not filtered | N/A | - | https://pubs.usgs.gov/publication/tm3A7
316 | - | 1 | Aquatrak Absolute Liquid Level Sensor | In situ measurement | Field | - | - | - | Not filtered | N/A | - | https://pubs.usgs.gov/publication/tm3A7
316 | - | 1 | Acoustic Doppler velocity meter | In situ measurement | Field | - | - | - | Not filtered | N/A | - | https://pubs.usgs.gov/publication/tm3A7
316 | - | 1 | Radar sensors | In situ measurement | Field | ft | - | Near 0 - 66 ft | Not filtered | N/A | - | https://pubs.usgs.gov/publication/tm3A7
577 | - | 1 | Stationary gage | In situ measurement | Field | - | - | - | Not filtered | N/A | No info on this method | -

## Organic Carbon
PID | Analytical Method | Number of CMAP Programs - Gulfwide | General Analytical Method (Instrumentation) | Collection Method | Field or Lab Method | Units | Applicable Concentration Range | Detection Limits | Sample Fraction (Filtration status) | Chemical Form | Notes | URL
25; 35; 56; 69; 108; 147; 150; 280; 295; 322; 354; 361; 366; 367; 398; 418; 430; 443; 445; 459; 461; 465; 466; 467; 474; 482; 496; 503; 510; 511; 542; 551; 563; 567; 570; 655; 700; 704; 705; 722; 736; 753; 764; 790; 791; 792; 802 | No method | 47 | N/A | N/A | N/A | N/A | N/A | N/A | N/A | N/A | - | N/A
104; 249; 313; 314; 793; 794; 795; 796; 798 | SM 5310-C | 9 | Total organic carbon analyzer (unspecified) | Water sample | Lab | mg/L; μg/L | 0.1 - 4000 mg/L | 0.01 mg/L | Unfiltered | CO₂ after combustion | Unfiltered unless dissolved organic carbon is to be determined | https://www.nemi.gov/methods/method_summary/5718/; https://www.standardmethods.org/doi/10.2105/smww.2882.104
104; 143; 314; 347; 463; 506 | SM 5310-B | 6 | Total organic carbon analyzer (unspecified) | Water sample | Lab | mg-C/L | - | ≤ 1 mg-C/L | Unfiltered | CO₂ after combustion | Unfiltered unless dissolved organic carbon is to be determined | https://www.nemi.gov/methods/method_summary/5717/; https://www.standardmethods.org/doi/10.2105/smww.2882.104
200; 297; 463; 583; 691 | EPA 415.1 | 5 | - | Water sample | Lab | mg/L | > 1 mg/L | - | Unfiltered | CO₂ after combustion | Combustion or Oxidation based | https://www.nemi.gov/methods/method_summary/5403/
32; 104; 143 | EPA 9060 | 3 | Carbonaceous analyzer (unspecified) | Water sample | Lab | mg/L | > 1 mg/L | - | Unfiltered | CO₂ after combustion | Method comparable to EPA 415.1 and 415.2 | https://www.epa.gov/sites/default/files/2015-12/documents/9060a.pdf
297; 583; 691 | SM 5310-B; FDEP NU-106-1.8 | 3 | Shimadzu TOC-LCPH analyzer | Water sample | Lab | mg-C/L | 0 - 100 mg-C/L | 0.5 mg-C/L | Filtered | CO₂ after combustion | Applicable concentration range is calibration range in the document | https://publicfiles.dep.state.fl.us/labs/lds/sops/9923.pdf
365; 629; 630 | - | 3 | Shimadzu TOC-5000 | Water sample | Lab | μg/L; mg/L | TC: 0 - 30000 mg/L for high sensitivity and standard; IC: 0 - 35000 mg/L for high sensitivity; 0 - 3000 mg/L for standard | TC 4 μg/L for high sensitivity; 50 μg/L for standard; IC 4 μg/L for high sensitivity and standard | - | CO₂ after combustion | Information is noted for total carbon and inorganic carbon; Contains information for both high-sensitivity model and standard model as the CMAP program protocol document does not indicate a particular model | https://www.ssi.shimadzu.com/products/total-organic-carbon-analysis/toc-analysis-accessories-and-add-ons/ssm-5000a/index.html; https://www.ssi.shimadzu.com/products/total-organic-carbon-analysis/toc-analysis/toc-l-series/index.html
81; 699 | - | 2 | High temperature combustion DOC analyzer (unspecified) | Porewater sample | Lab | mg-C/L; mM | - | - | - | CO₂ after combustion | - | https://www.fws.gov/doiddata/dwh-ar-documents/1187/DWH-AR0009351.pdf
81; 699 | - | 2 | Combustion/CO₂ detection | Water sample | Lab | mg-C/L; mM | - | - | Filtered | CO₂ after combustion | - | https://www.fws.gov/doiddata/dwh-ar-documents/1187/DWH-AR0009351.pdf
200; 347 | EPA 415.2 | 2 | Dohrmann Envirotech DC-54 Carbon Analyzer | Water sample | Lab | μg/L; mg/L | 50 ug/L - 10 mg/L | - | Unfiltered | CO₂ after combustion | UV Promoted, Persulfate Oxidation | -
711 | - | 1 | Shimadzu TOC analyzer (unspecified) | Water sample | Lab | - | - | - | - | CO₂ after combustion | No specific model has been listed | -
397 | SM 5310-B | 1 | Shimadzu TOC-V analyzer | Water sample | Lab | mg/L; μg/L | TC 0 - 25000 mg/L; IC 0 - 30000 mg/L | 4 μg/L; 50 μg/L | - | CO₂ after combustion | Information is noted for total carbon and inorganic carbon; Contains information for both high-sensitivity model and standard model as the CMAP program protocol document does not indicate a particular model | https://www.bodc.ac.uk/data/documents/nodb/pdf/shimadzu_toc_v_series.pdf
378; 380 | SM 5310D; EPA 415.1; EPA 9060; ASTM D4839; ASTM D4779; SM 5310-B | 1 | OI Corporation Analytical Model 1010 Wet Oxidation Total Organic Carbon (TOC) Analyzer | Water sample | Lab | μg-C; ppb-C; ppm-C | Loop sampling 0.05 - 125 μg-C; Syringe injection 10 - 125 μg-C | - | Unfiltered | CO₂ after combustion | - | https://static.mywebsites360.com/e8501eca7cd34db2a729cab014713575/r/f63c2e075ad04fd38ab66aefe5bd646c/1/toc1010.pdf
230 | - | 1 | Combustion method (unspecified) | - | Lab | - | - | - | - | - | - | -
230 | - | 1 | Combustion-infrared method (unspecified) | - | Lab | - | - | - | - | - | - | -
347 | SM 5210-B | 1 | Membrane electrode; Titration | Water sample | Lab | - | - | - | - | O₂ | This is a biological oxygen demand method, unsure why it was listed in the CMAP program protocol document for organic carbon | https://www.nemi.gov/methods/method_summary/5715/; https://www.standardmethods.org/doi/10.2105/SMWW.2882.102
109 | - | 1 | Total Organic Carbon Analyzer (unspecified) | - | Lab | - | - | - | - | - | No additional information found in CMAP program protocol document | -
98 | Sugimura and Suzuki, 1988 | 1 | Non-dispersive IR gas analyzer (unspecified) | Water sample | Lab | μM | 0 - 2000 μM | - | Filtered | CO₂ after combustion | Oxidation is carried out on a platinum catalyst at 680 °C under an oxygen atmosphere after the sample has been freed of inorganic carbon | https://www.sciencedirect.com/science/article/abs/pii/0304420388900436
281 | Sugimura and Suzuki, 1988 | 1 | Shimadzu model TOC-V CSH | Water sample | Lab | μM | 0 - 2000 μM | - | - | CO₂ after combustion | Calculated as Total Carbon - Inorganic Carbon; mentions catalyst-aided combustion at 680 degree C which is described in Sugimura and Suzuki, 1988 | https://www.shimadzu.com/an/products/total-organic-carbon-analysis/toc-analysis/on-line-toc-vcsh/spec.html

## PAH
PID | Analytical Method | Number of CMAP Programs - Gulfwide | General Analytical Method (Instrumentation) | Collection Method | Field or Lab Method | Units | Applicable Concentration Range | Detection Limits | Sample Fraction (Filtration status) | Chemical Form | Notes | URL
73; 398; 430; 700; 705; 711; 728; 791 | No method | 8 | N/A | N/A | N/A | N/A | N/A | N/A | N/A | N/A | - | N/A
56; 756 | - | 2 | GC/MS in selected ion mode | - | Lab | - | - | - | - | - | Info on this method for this program are not available | -
69 | USGS OFR 97-829 | 1 | Purge and trap capillary-column gas chromatography/mass spectrometry | Water sample | Lab | ng/L | Varies by compound - see method document | 0.013 - 2.452 μg/L (varies by compound) | Not filtered | Varies by compound - see method document | - | https://pubs.usgs.gov/publication/ofr97829
716 | National Status & Trends Mussel Watch protocol | 1 | High performance liquid chromatography (HPLC); Gas chromatography/mass spectroscopy (GC/MS) | Tissue sample | Lab | μg/g | - | - | NA | Varies by compound - see method document | Mussels used as a proxy as PAH bioaccumulate in tissues | https://repository.library.noaa.gov/view/noaa/2893/noaa_2893_DS7.pdf
767 | National Status & Trends National Benthic Survellaince Project protocol | 1 | GC/Flame ionization detector (FID)/MS | Tissue sample; Sediment sample | Lab | ng/g | - | - | NA | Varies by compound - see method document | - | https://repository.library.noaa.gov/view/noaa/2893/noaa_2893_DS1.pdf
648 | EPA 8270 | 1 | GC/MS | Water sample; Solid sample | Lab | - | - | - | - | Varies by compound - see method document | Sediment used as a proxy | https://www.epa.gov/esam/epa-method-8270e-sw-846-semivolatile-organic-compounds-gas-chromatographymass-spectrometry-gc
648 | EPA 8260 | 1 | GC/MS | Water sample; Solid sample | Lab | μg/kg | - | - | - | Varies by compound - see method document | - | https://www.epa.gov/esam/epa-method-8260d-sw-846-volatile-organic-compounds-gas-chromatography-mass-spectrometry-gcms
648 | EPA 8015 | 1 | GC/MS; GC/FID | Water sample; Solid sample | Lab | μg/L | >10000 μg/L | - | - | Varies by compound - see method document | - | https://www.epa.gov/esam/epa-method-8015d-sw-846-nonhalogenated-organics-using-gcfid
71 | EPA 625.1 | 1 | GC/MS | Water sample; Solid sample | Lab | μg/L | - | - | - | Varies by compound - see method document | - | https://www.epa.gov/sites/default/files/2017-08/documents/method_625-1_2016.pdf
71 | EPA 625 | 1 | GC/MS | Water sample; Solid sample | Lab | μg/L | Varies by compound - see method document | Varies by compound - see method document | - | Varies by compound - see method document | - | https://19january2017snapshot.epa.gov/sites/production/files/2015-10/documents/method_625_1984.pdf
71 | EPA 624.1 | 1 | GC/MS | Water sample; Solid sample | Lab | μg/L | Varies by compound - see method document | Varies by compound - see method document | - | Varies by compound - see method document | - | https://www.epa.gov/sites/default/files/2017-08/documents/method_624-1_2016.pdf
71 | EPA 624 | 1 | GC/MS | Water sample; Solid sample | Lab | μg/L | Varies by compound - see method document | Varies by compound - see method document | - | Varies by compound - see method document | - | https://www.epa.gov/sites/default/files/2015-10/documents/method_624_1984.pdf
71 | EPA 602 | 1 | GC/MS | Water sample; Solid sample | Lab | μg/L | Varies by compound - see method document | Varies by compound - see method document | - | Varies by compound - see method document | - | https://www.epa.gov/sites/default/files/2015-08/documents/method_602_1984.pdf
71 | EPA 601 | 1 | GC/MS | Water sample; Solid sample | Lab | μg/L | Varies by compound - see method document | Varies by compound - see method document | - | Varies by compound - see method document | - | https://www.epa.gov/sites/default/files/2015-08/documents/method_601_1994.pdf
81 | National Status & Trends Mussel Watch protocol (1993 - 1996 update) | 1 | GC/MS with selective ion detection | Sediment sample | Lab | ng/g dw | - | - | - | - | Sediment used as proxy | https://repository.library.noaa.gov/view/noaa/22776
183 | NOAA (1989); Battelle (1985); Tetra Tech (1986b); All methods based on EPA Method 8270 (U.S. EPA1986a) | 1 | GC/MS | Sediment sample; Tissue sample; Water sample | Lab | - | - | - | - | PAH specific congeners not specified |  | CMAP_POC_Protocol_PID_183 - Google Drive

## Phytoplankton
PID | Analytical Method | Number of CMAP Programs - Gulfwide | General Analytical Method (Instrumentation) | Collection Method | Field or Lab Method | Units | Applicable Concentration Range | Detection Limits | Sample Fraction (Filtration status) | Chemical Form | Notes | URL
115; 123; 125; 134; 142; 144; 147; 150; 169; 171; 175; 186; 230; 252; 295; 380; 414; 418; 473; 649; 711; 721; 751; 753; 780; 808 | No method | 26 | N/A | N/A | N/A | N/A | N/A | N/A | N/A | N/A | - | N/A
629; 630 | C¹⁴ method (NaH¹⁴CO₃ spike) | 2 | Packard 2500 Tri-Carb liquid scintillation counter | Water sample | Lab | - | - | - | Not filtered | N/A | Phytoplankton production | -
792 | Adapted from U.S. Geological Survey National Water Quality Assessment program protocols (Charles et al. 2003) | 1 | Microscope (unspecified) | Water sample | Lab | cells/mL | - | - | Filtered | N/A | - | -
81 | - | 1 | High-performance liquid chromatography (HPLC) coupled with UV detector (unspecified) | Water sample | Lab | - | - | - | - | C₅₅H₇₂O₅N₄Mg | - | -
52 | Imaging | 1 | Imaging FlowCytobot (IFCB) | Water sample | Field | μM | <10 - 150 μM | <10 - 150 μM | Filtered | N/A | - | -
55 | Visual counting | 1 | Sedgewick-Rafter counting chamber | Water sample | Lab | cells/μL | - | - | - | N/A | - | -
154 | SM 10200 F | 1 | Sedgewick-Rafter counting chamber | Water sample | Lab | cells/mL | - | - | Both | N/A | - | https://www.standardmethods.org/doi/10.2105/SMWW.2882.207
154 | SM 10300 C.3 | 1 | Visual counts | Water sample | Lab | - | - | - | - | N/A | Diatom species counts; Visual counts expressed as relative numbers or percentage of each species per unit area | https://www.standardmethods.org/doi/10.2105/SMWW.2882.208

## Chlorophyll
PID | Analytical Method | Number of CMAP Programs - Gulfwide | General Analytical Method (Instrumentation) | Collection Method | Field or Lab Method | Units | Applicable Concentration Range | Detection Limits | Sample Fraction (Filtration status) | Chemical Form | Notes | URL
26; 35; 69; 102; 105; 108; 109; 112; 127; 134; 136; 144; 147; 150; 159; 164; 168; 175; 247; 252; 254; 281; 295; 298; 351; 355; 361; 376; 382; 394; 398; 428; 430; 440; 441; 442; 443; 445; 459; 461; 465; 471; 473; 481; 482; 493; 496; 510; 511; 512; 542; 548; 549; 551; 553; 554; 570; 574; 578; 588; 591; 592; 594; 595; 596; 605; 606; 607; 672; 676; 708; 711; 715; 721; 752; 753; 787; 790; 801; 819; 850 | No method | 81 | N/A | N/A | N/A | N/A | N/A | N/A | N/A | N/A |  | N/A
32; 59; 63; 101; 104; 116; 119; 143; 145; 154; 224; 230; 249; 297; 313; 314; 347; 364; 397; 426; 432; 438; 507; 514; 573; 580; 602; 603; 736; 792 | EPA 445.0 | 29 | Fluorometer (unspecified) | Water sample | Lab | μg chl a/L | ≤ 250 μg chl a/L | 0.05 μg chl a/L | Filtered | N/A | In Vitro Determination of Chlorophyll a and Pheophytin a in Marine and Freshwater Algae by Fluorescence; The upper concentration limit for use of EPA method 445.0 is 250 μg/L. If the concentration is greater than 250 μg/L, the chlorophyll extract must be diluted and reanalyzed.; PID 514 is narrow-band fluorometry; Filtered using glass fiber filter; The upper limit of the linear dynamic range for the instrumentation used in this method evaluation was 250 μg chl a/L. | https://nepis.epa.gov/Exe/ZyNET.exe/P100PH99.TXT?ZyActionD=ZyDocument&Client=EPA&Index=1995+Thru+1999&Docs=&Query=&Time=&EndTime=&SearchMethod=1&TocRestrict=n&Toc=&TocEntry=&QField=&QFieldYear=&QFieldMonth=&QFieldDay=&IntQFieldOp=0&ExtQFieldOp=0&XmlQuery=&File=D%3A%5Czyfiles%5CIndex%20Data%5C95thru99%5CTxt%5C00000038%5CP100PH99.txt&User=ANONYMOUS&Password=anonymous&SortMethod=h%7C-&MaximumDocuments=1&FuzzyDegree=0&ImageQuality=r75g8/r75g8/x150y150g16/i425&Display=hpfr&DefSeekPage=x&SearchBack=ZyActionL&Back=ZyActionS&BackDesc=Results%20page&MaximumPages=1&ZyEntry=1&SeekPage=x&ZyPURL#
114; 116; 119; 120; 142; 200; 224; 230; 258; 314; 380; 426; 439; 492; 506; 567; 583; 653; 654; 659; 660; 691; 793; 794; 795; 796; 798 | SM 10200 H | 27 | Spectrophotometer (unspecified) | Water sample | Lab | μg/L; mg/m³ | - | 5.0 μg/L | Filtered | N/A | 583, 691 are modified versions but SOP docs don't list the modification; Filter using Whatman glass fiber filters GF/F (47-mm diameter); Surface water sample; PID 798 uses ADEM SOP 2063: Water Column Chlorophyll a Sample Collection; Spectrophotometer with a resolution not to exceed 2 nm. | https://www.standardmethods.org/doi/10.2105/SMWW.2882.207
63; 104; 114; 145; 154; 167; 249; 297; 313; 438; 507; 580; 602; 603; 736; 792 | EPA 446.0 | 15 | Spectrophotometer (unspecified) | Water sample | Lab | mg chl a/L | ≤ 27 mg chl a/L | 0.08 mg chl a/L | Filtered | N/A | In Vitro Determination of Chlorophylls a, b, c1 + c2 and Phaeopigments in Marine and Freshwater Algae by Visible Spectrophotometry; Filtered using glass fiber filter; Can be corrected for pheophytin using absorbance measurements from an acidified and non-acidified sample | https://cfpub.epa.gov/si/si_public_record_report.cfm?Lab=NERL&dirEntryId=309415
145; 154; 297; 438; 567; 580; 602; 603 | SM 10150 B | 8 | Perkin Elmer Lambda 365 UV/Vis Spectrophotometer | Water sample | Lab | - | - | - | Filtered | N/A | PID 798 uses ADEM SOP 2063: Water Column Chlorophyll a Sample Collection | https://www.standardmethods.org/doi/10.2105/SMWW.2882.253
116; 117; 119; 418 | - | 4 | YSI 599102-01 EXO Total Algae PC smart sensor | In situ measurements | Field | μg/L, RFU | 0 - 100 μg/L; 0 - 100 RFU | - | Unfiltered | - | The EXO Total Algae PC Sensor is a digital smart sensor (chlorophyll & phycocyanin) featuring welded titanium construction and wet-mateable connectors optimized for freshwater use. | https://www.ysi.com/exo/talpc?srsltid=AfmBOopx8NXd-r8cnT_MNVdWJgaUjmURSNstGDabMpjE39rs4dtTCoqH
23; 119; 418; 649 | - | 4 | YSI 6025 chlorophyll sensor | In situ measurements | Field | μg/L; RFU | 0 - 400 μg/L; 0 - 100 RFU | ~0.1 μg/L | Unfiltered | - | Different types of chlorophyll cannot be differentiated by the YSI 6025; Values would be reported as relative fluorescence units or general chlorophyll; PID 23 is listed as using YSI 6920-V2 sonde (for which the YSI 6025 sensor is indicated); PID 119 does not list a specific sonde used with the YSI 6025 sensor); PID 418 is listed as using YSI 6600EDS sonde (for which the YSI 6025 sensor is indicated); PID 649 is listed as using YSI 6820 sonde (for which the YSI 6025 sensor is indicated) | https://www.ysi.com/accessory/id-6025/6025-chlorophyll-sensor?srsltid=AfmBOopkorHTIG-A4ouP6iSRy1sXnkMbStNEMYpXrMmsKt4B_GDittuD
118; 236; 436; 817 | Acetone extraction | 3 | Perkin-Elmer Lambda 20 dual beam spectrophotometer | Water sample | Lab | μg/L | 1.0 - 350 μg/L | 0.3 μg/L | Filtered | N/A | Florida LAKEWATCH SOP; Filtered with 47-mm glass fiber filters; Water sample taken with 1 gallon jug at elbow depth; Perkin-Elmer Lambda 20 dual beam spectrophotometer with disposable polystyrene 1cm reference and sample cells; Includes both uncorrected and corrected for pheophyting chlorophyll measurements | https://orange.wateratlas.usf.edu/upload/documents/LAKEWATCH_SOP-192020.pdf; https://www.artisantg.com/info/PerkinElmer_Lambda2_Manual.pdf
347; 629; 630 | Strickland and Parsons (1972) | 3 | Turner Designs Model 10 fluorometer | Water sample | Lab | μg/L | - | 0.01 μg/L | Filtered | N/A | Corrected for pheophytin; Chlorophyll extractions; Filtered with Whatman GF/F filters | https://docs.turnerdesigns.com/t2/doc/manuals/10-070.pdf
655; 680 | Welschmeyer technique | 2 | Turner Designs Model 10AU Fluorometer | Water sample | Lab | μg/L | 0 - 250 μg/L | 0.025 μg/L | Filtered | N/A | A method to accurately measure chlorophyll a concentrations in a sample containing other photosynthetic pigments using a fluorometer, without the need for the standard acidification step which can introduce errors in certain situations. The new method used narrow bandwidth optical characteristics. PID 655: triplicate 50 ml water samples at three locations at 5-10 minute intervals as early in both ebb tide and flood tide as possible. PID 680: discrete water samples filtered in the field and frozen, samples extracted with methanol overnight at 4C | https://aslopubs.onlinelibrary.wiley.com/doi/pdf/10.4319/lo.1994.39.8.1985; https://docs.turnerdesigns.com/t2/doc/appnotes/S-0102.pdf
365; 366 | Acetone extraction | 2 | Gilford Fluoro IV Spectrofluorometer | Water sample | Lab | μg/L | - | - | Filtered | N/A | Surface water samples | http://serc.fiu.edu/wqmnetwork/SFWMD-CD/Data/WQSmetadata.pdf
157; 167 | Welschmeyer technique | 2 | Turner Designs Model 10-AU-005 Fluorometer (Optical kit 10-040R) | Water sample | Field | - | - | - | Filtered | N/A | Filtered with 25mm GF/F filters; Measured at sea; Surface water samples | -
649; 780 | - | 2 | Turner Designs Model 10AU Fluorometer | Water sample | Field; Lab | μg/L | - | - | Filtered | N/A | Filtered with 25 mm GFF filters; Water samples collected with sea-water flow-through system | -
347 | SM 1200-M | 1 | - | - | - | - | - | - | - | - | Could not locate this method | -
347 | SM 1002-G | 1 | - | Water sample | Lab | μg/L | - | - | - | N/A | Could not locate this method; Corrected for phaeophytin | -
82 | - | 1 | EXO2 sonde (Total Algae Sensor) | In situ measurements | Field | μg/L; RFU | 0 - 400 μg/L; 0 - 100 RFU | - | Unfiltered | N/A | EXO2 sondes calibrated with using KorEXO software and EXO2 calibration procedures. Data are collected at each sonde sampling station every 15 minutes. Once an observation is made, the instrument sends that information to a CR100 data logger. | https://www.ysi.com/File%20Library/Documents/Manuals/EXO-User-Manual-Web.pdf; https://www.ysi.com/File%20Library/Documents/Specification%20Sheets/Total-Algae-Sensor-Specification-Sheet.pdf
178 | Acetone extraction | 1 | Fluorometer (unspecified) | Water sample; Sediment sample | Lab | - | - | - | Filtered | N/A | Filtered with 47 nm filters; Water samples are taken within the water column; Information comes from CMAP program protocol documents | -
304 | - | 1 | BBE BenthoTorch | In situ measurements | Field | µg chl-a/cm² | 0 - 15 µg chl-a/cm² | 0.1 µg chl-a/cm² | Unfiltered | N/A | - | https://www.bbe-moldaenke.de/en/products/chlorophyll/details/benthotorch.html
98 | Acetone extraction (Yentsch and Menzel, 1963) | 1 | Spectrofluorometer (unspecified) | Water sample | Both | μg/L | - | - | Filtered | N/A | Yentsch and Menzel 1963 cited; 85% acetone; Filtered with Whatman GF/F filters; Surface water sample | https://www.whoi.edu/cms/files/Yentsch_Menzel_1963_DSR_1-s2.0-0011747163903589-main_180904.pdf
81 | - | 1 | High performance liquid chromatography (HPLC) with quantitative UV detection | Water sample | Both | mg/m³ | - | - | Filtered | N/A | Filtered using 0.45 micron Millipore filters; Measured at sea; Information com | https://www.fws.gov/doiddata/dwh-ar-documents/1187/DWH-AR0009351.pdf
73 | - | 1 | Sea-Bird SBE 25 "Sealogger" CTD (Fluorometer) | Water sample | Field | - | - | - | Unfiltered | N/A | Surface samples are also collected for PID 73, but no analytical method is noted | https://archive.epa.gov/emap/archive-emap/web/pdf/90qaplan.pdf
712 | EPA 445.0 (non-acidification variation) | 1 | Fluorometer (unspecified) | Water sample | Lab | μg/L | - | 0.2 ug/L | Filtered | N/A | Recommended method described by Turner Designs; Method 445.0 describes the use of a Turner Designs Model 10 Series Fluorometer; Vacuum filtration or positive pressure filtration; Detection limit is based on a filtered 1-L water sample; Does not require correction for pheophytin | -
736 | EPA 447.0 | 1 | High performance liquid chromatography (HPLC) with quantitative UV detection | Water sample | Lab | μg/L | - | 0.0007 μg/L | Filtered | N/A | Determination of Chlorophylls a and b and Identification of Other Pigments of Interest in Marine and Freshwater Algae Using High Performance Liquid Chromatography with Visible Wavelength Detection; Does not note that correction for pheophytin is necessary | https://cfpub.epa.gov/si/si_public_record_report.cfm?Lab=NERL&dirEntryId=309414
117 | FDEP SOP BB-029 | 1 | UV/VIS Spectrophotometer (unspecified) | Water sample | Lab | μg/L; mg/m² | - | CHLSUITE-W - 0.82 μg/L (corrected); 0.60 μg/L (uncorrected); CHL-CORR-P - 0.14 mg/m² (corrected) | Filtered | N/A | Reference method: SM 10200 H and EPA 446.0 Revision 1.2; Can be corrected for pheophytin | http://publicfiles.dep.state.fl.us/labs/lds/sops/10185.pdf
791 | - | 1 | Spectrophotometer (unspecified) | Water sample | - | - | - | - | - | - | Mentioned but without additional information | -